## data_info
DATA ASSUMPTIONS
Arcs_lng(l) | lng_tr_cost | 20 | BaseFeeLiq EUR/kcm | not included
Arcs _pipe(l) | pipe_tr_cost | 7 | EUR/kcm per 1000 km
Arcs_lng(l) | lng_tr_cost | 10 | BaseFeeReg /* EUR/kcm */
Arcs_lng(l) | lng_tr_cost | 8 | BaseFeeShip /* EUR/kcm per 1000 sea miles*/
Arcs_lng(l) | lng_tr_cost | 0.1 | BaseLossLiq /* fraction lost */
Arcs (l) | pipe_tr_cost | 0.02 | Fraction lost per 1000 km
Arcs_lng(l) | lng_tr_cost | 0.015 | BaseLossReg /* fraction lost */
Arcs_lng(l) | lng_tr_cost | 0.003 | BaseLossShip /* fraction lost per 1000 sea miles*/
Invest | Discount rate | 0.05 | Discount rate for NPV calculations
Arcs _pipe(l) | technoeconomic lifetime | 60
Arcs _lng(l) | technoeconomic lifetime | 25
Arcs _pipe(l) | annuity factor | 0.052828
Arcs _lng(l) | annuity factor | 0.072977
Data sources: Egging&Holz(2019), own assumptions
| Pipeline | Regas
technical lifetime | 60 | 25
discount rate | 5% | 5%
annuity factor | 0.052828 | 0.070952

## sets
n | g | d | mapG(g,n) |  |  | mapD(d,n)
AB | g_AT | d_AT | g_AT | AT | 1 | d_AT | AT | 1
AT | g_CS1 | d_BE | g_CS1 | CS | 1 | d_BE | BE | 1
BE | g_CS2 | d_BG | g_CS2 | CS | 2 | d_BG | BG | 1
BG | g_CS3 | d_BY | g_CS3 | CS | 3 | d_BY | BY | 1
BY | g_CS4 | d_CH | g_CS4 | CS | 4 | d_CH | CH | 1
CH | g_CS5 | d_CZ | g_CS5 | CS | 5 | d_CZ | CZ | 1
CS | g_BG | d_DE | g_BG | BG | 1 | d_DE | DE | 1
CZ | g_BY | d_DK | g_BY | BY | 1 | d_DK | DK | 1
DE | g_CZ | d_EE | g_CZ | CZ | 1 | d_EE | EE | 1
DK | g_DE | d_ES | g_DE | DE | 1 | d_ES | ES | 1
DZ | g_DK | d_FI | g_DK | DK | 1 | d_FI | FI | 1
EE | g_DZ1 | d_FR | g_DZ1 | DZ | 1 | d_FR | FR | 1
ES | g_DZ2 | d_GR | g_DZ2 | DZ | 2 | d_GR | GR | 1
FI | g_DZ3 | d_HR | g_DZ3 | DZ | 3 | d_HR | HR | 1
FR | g_DZ4 | d_HU | g_DZ4 | DZ | 4 | d_HU | HU | 1
GR | g_DZ5 | d_IE | g_DZ5 | DZ | 5 | d_IE | IE | 1
HR | g_HR | d_IT | g_HR | HR | 1 | d_IT | IT | 1
HU | g_HU | d_LT | g_HU | HU | 1 | d_LT | LT | 1
IE | g_IE | d_LV | g_IE | IE | 1 | d_LV | LV | 1
IT | g_IT | d_NL | g_IT | IT | 1 | d_NL | NL | 1
LT | g_LY | d_PL | g_LY | LY | 1 | d_PL | PL | 1
LV | g_NL | d_PT | g_NL | NL | 1 | d_PT | PT | 1
LY | g_NO1 | d_RO | g_NO1 | NO | 1 | d_RO | RO | 1
NL | g_NO2 | d_SB | g_NO2 | NO | 2 | d_SB | SB | 1
NO | g_NO3 | d_SE | g_NO3 | NO | 3 | d_SE | SE | 1
PL | g_NO4 | d_SI | g_NO4 | NO | 4 | d_SI | SI | 1
PT | g_NO5 | d_SK | g_NO5 | NO | 5 | d_SK | SK | 1
RO | g_PL | d_TR | g_PL | PL | 1 | d_TR | TR | 1
RU | g_RO | d_UA | g_RO | RO | 1 | d_UA | UA | 1
SB | g_RU1 | d_UK | g_RU1 | RU | 1 | d_UK | UK | 1
SI | g_RU2 |  | g_RU2 | RU | 2
SK | g_RU3 |  | g_RU3 | RU | 3
TR | g_RU4 |  | g_RU4 | RU | 4
TN | g_RU5 |  | g_RU5 | RU | 5
UA | g_SB |  | g_SB | SB | 1
UK | g_TR |  | g_TR | TR | 1
LNG | g_UA1 |  | g_UA1 | UA | 1
| g_UA2 |  | g_UA2 | UA | 2
| g_UA3 |  | g_UA3 | UA | 3
| g_UA4 |  | g_UA4 | UA | 4
| g_UA5 |  | g_UA5 | UA | 5
| g_UK |  | g_UK | UK | 1
| g_LNG1 |  | g_LNG1 | LNG | 1
| g_LNG2 |  | g_LNG2 | LNG | 2
| g_LNG3 |  | g_LNG3 | LNG | 3
| g_LNG4 |  | g_LNG4 | LNG | 4
| g_LNG5 |  | g_LNG5 | LNG | 5

## network
arcs | - | - | mapSL |  | mapRL |  | Network data
l | ex(l) | pros(l) | n | l | l | m | l | tr_limit | tr_cost | exp_costs_1 | exp_costs_2 | exp_costs_3
l1 | l1 | l108 | AB | l1 | l1 | IT | l1 | 9.317 | 4.9 | 0 | 0 | 0
l2 | l2 | l109 | AT | l2 | l2 | DE | l2 | 15.1552 | 4.55 | 0 | 0 | 0
l3 | l3 | l110 | AT | l3 | l3 | HU | l3 | 4.5231 | 2.1 | 0 | 0 | 0
l4 | l4 | l111 | AT | l4 | l4 | IT | l4 | 39.9145 | 3.5 | 0 | 0 | 0
l5 | l5 | l112 | AT | l5 | l5 | SK | l5 | 8.6314 | 2.1 | 0 | 0 | 0
l6 | l6 | l113 | AT | l6 | l6 | SI | l6 | 3.923 | 2.1 | 0 | 0 | 0
l7 | l7 | l114 | BE | l7 | l7 | DE | l7 | 10.9174 | 2.8 | 0 | 0 | 0
l8 | l8 | l115 | BE | l8 | l8 | FR | l8 | 30.3382 | 3.5 | 0 | 0 | 0
l9 | l9 | l116 | BE | l9 | l9 | UK | l9 | 28.0158 | 4.48 | 0 | 0 | 0
l10 | l10 | l117 | BE | l10 | l10 | NL | l10 | 13.7115 | 1.75 | 0 | 0 | 0
l11 | l11 | l118 | BG | l11 | l11 | GR | l11 | 3.7975 | 4.2 | 0 | 0 | 0
l12 | l12 | l119 | BG | l12 | l12 | RO | l12 | 0.98965 | 2.8 | 0 | 0 | 0
l13 | l13 | l120 | BG | l13 | l13 | TR | l13 | 16.679 | 7 | 0 | 0 | 0
l14 | l14 | l121 | BY | l14 | l14 | PL | l14 | 38.4435 | 4.55 | 0 | 0 | 0
l15 | l15 | l122 | BY | l15 | l15 | UA | l15 | 25 | 3.5 | 0 | 0 | 0
l16 | l16 | l123 | BY | l16 | l16 | LT | l16 | 10.4185 | 2.8 | 0 | 0 | 0
l17 | l17 | l124 | CH | l17 | l17 | DE | l17 | 7.6842 | 3.85 | 0 | 0 | 0
l18 | l18 | l125 | CH | l18 | l18 | FR | l18 | 3.2018 | 3.5 | 0 | 0 | 0
l19 | l19 | l126 | CH | l19 | l19 | IT | l19 | 21.7098 | 3.5 | 0 | 0 | 0
l20 | l20 | l127 | CS | l20 | l20 | TR | l20 | 14.8561 | 7.35 | 0 | 0 | 0
l21 | l21 | l129 | CZ | l21 | l21 | DE | l21 | 38.5121 | 3.15 | 0 | 0 | 0
l22 | l22 | l130 | CZ | l22 | l22 | PL | l22 | 0.9764 | 3.15 | 0 | 0 | 0
l23 | l23 | l131 | CZ | l23 | l23 | SK | l23 | 24.2985 | 2.8 | 0 | 0 | 0
l24 | l24 | l132 | DE | l24 | l24 | AT | l24 | 17.6241 | 3.85 | 0 | 0 | 0
l25 | l25 | l133 | DE | l25 | l25 | BE | l25 | 13.6313 | 3.5 | 0 | 0 | 0
l26 | l26 | l134 | DE | l26 | l26 | CH | l26 | 20.2949 | 3.85 | 0 | 0 | 0
l27 | l27 | l135 | DE | l27 | l27 | CZ | l27 | 95.8552 | 3.15 | 0 | 0 | 0
l28 | l28 | l136 | DE | l28 | l28 | DK | l28 | 3.5278 | 4.2 | 0 | 0 | 0
l29 | l29 | l137 | DE | l29 | l29 | FR | l29 | 20.1243 | 5.6 | 0 | 0 | 0
l30 | l30 | l138 | DE | l30 | l30 | NL | l30 | 32.4936 | 2.8 | 0 | 0 | 0
l31 | l31 |  | DE | l31 | l31 | PL | l31 | 7.4283 | 4.9 | 0 | 0 | 0
l32 | l32 |  | DK | l32 | l32 | DE | l32 | 3.1743 | 4.2 | 0 | 0 | 0
l33 | l33 |  | DK | l33 | l33 | NL | l33 | 13.8091 | 3.85 | 0 | 0 | 0
l34 | l34 |  | DK | l34 | l34 | SE | l34 | 3.0687 | 2.8 | 0 | 0 | 0
l35 | l35 |  | DZ | l35 | l35 | ES | l35 | 24.7588 | 10.5 | 0 | 0 | 0
l36 | l36 |  | DZ | l36 | l36 | IT | l36 | 38.04 | 15.4 | 0 | 0 | 0
l37 | l37 |  | EE | l37 | l37 | LV | l37 | 6.9743 | 2.1 | 0 | 0 | 0
l38 | l38 |  | EE | l38 | l38 | FI | l38 | 2.6 | 3.5 | 0 | 0 | 0
l39 | l39 |  | ES | l39 | l39 | FR | l39 | 7.8461 | 7 | 0 | 0 | 0
l40 | l40 |  | ES | l40 | l40 | PT | l40 | 5.0215 | 2.8 | 0 | 0 | 0
l41 | l41 |  | FI | l41 | l41 | EE | l41 | 2.6 | 3.5 | 0 | 0 | 0
l42 | l42 |  | FR | l42 | l42 | BE | l42 | 21.2367 | 3.5 | 0 | 0 | 0
l43 | l43 |  | FR | l43 | l43 | CH | l43 | 9.0805 | 3.5 | 0 | 0 | 0
l44 | l44 |  | FR | l44 | l44 | DE | l44 | 19.7871 | 5.6 | 0 | 0 | 0
l45 | l45 |  | FR | l45 | l45 | ES | l45 | 5.7538 | 7.35 | 0 | 0 | 0
l46 | l46 |  | GR | l46 | l46 | AB | l46 | 10 | 3.5 | 0 | 0 | 0
l47 | l47 |  | HR | l47 | l47 | HU | l47 | 2.6502 | 3.15 | 0 | 0 | 0
l48 | l48 |  | HU | l48 | l48 | HR | l48 | 2.6746 | 3.15 | 0 | 0 | 0
l49 | l49 |  | HU | l49 | l49 | RO | l49 | 1.7994 | 3.85 | 0 | 0 | 0
l50 | l50 |  | HU | l50 | l50 | SB | l50 | 4.954 | 3.5 | 0 | 0 | 0
l51 | l51 |  | HU | l51 | l51 | UA | l51 | 6.3815 | 7.35 | 0 | 0 | 0
l52 | l52 |  | IE | l52 | l52 | UK | l52 | 15.0296 | 5.25 | 0 | 0 | 0
l53 | l53 |  | IT | l53 | l53 | AT | l53 | 46.5052 | 5.25 | 0 | 0 | 0
l54 | l54 |  | IT | l54 | l54 | CH | l54 | 34.7041 | 4.55 | 0 | 0 | 0
l55 | l55 |  | IT | l55 | l55 | SI | l55 | 0.98686 | 4.2 | 0 | 0 | 0
l56 | l56 |  | LT | l56 | l56 | LV | l56 | 2.3503 | 2.1 | 0 | 0 | 0
l57 | l57 |  | LV | l57 | l57 | EE | l57 | 6.3815 | 2.1 | 0 | 0 | 0
l58 | l58 |  | LV | l58 | l58 | LT | l58 | 2.2666 | 2.1 | 0 | 0 | 0
l59 | l59 |  | LY | l59 | l59 | IT | l59 | 13.4867 | 14 | 0 | 0 | 0
l60 | l60 |  | NL | l60 | l60 | BE | l60 | 27.824 | 1.75 | 0 | 0 | 0
l61 | l61 |  | NL | l61 | l61 | DE | l61 | 64.2777 | 2.8 | 0 | 0 | 0
l62 | l62 |  | NL | l62 | l62 | UK | l62 | 17.2265 | 5.46 | 0 | 0 | 0
l63 | l63 |  | NO | l63 | l63 | BE | l63 | 17.0173 | 12.6 | 0 | 0 | 0
l64 | l64 |  | NO | l64 | l64 | DE | l64 | 59.6755 | 10.85 | 0 | 0 | 0
l65 | l65 |  | NO | l65 | l65 | FR | l65 | 19.8768 | 15.4 | 0 | 0 | 0
l66 | l66 |  | NO | l66 | l66 | UK | l66 | 52.2759 | 9.8 | 0 | 0 | 0
l67 | l67 |  | NO | l67 | l67 | NL | l67 | 18.4477 | 10.85 | 0 | 0 | 0
l68 | l68 |  | PL | l68 | l68 | DE | l68 | 32.4668 | 4.9 | 0 | 0 | 0
l69 | l69 |  | PL | l69 | l69 | UA | l69 | 1.5793 | 7 | 0 | 0 | 0
l70 | l70 |  | PT | l70 | l70 | ES | l70 | 2.7897 | 2.8 | 0 | 0 | 0
l71 | l71 |  | RO | l71 | l71 | BG | l71 | 25.9123 | 2.8 | 0 | 0 | 0
l72 | l72 |  | RO | l72 | l72 | HU | l72 | 0.087179 | 3.15 | 0 | 0 | 0
l73 | l73 |  | RU | l73 | l73 | TR | l73 | 49.5 | 10.5 | 0 | 0 | 0
l74 | l74 |  | RU | l74 | l74 | UA | l74 | 40 | 9.5 | 0 | 0 | 0
l75 | l75 |  | RU | l75 | l75 | BY | l75 | 41.8685 | 8.05 | 0 | 0 | 0
l76 | l76 |  | RU | l76 | l76 | DE | l76 | 110 | 17.5 | 0 | 0 | 0
l77 | l77 |  | RU | l77 | l77 | EE | l77 | 6.6532 | 6.65 | 0 | 0 | 0
l78 | l78 |  | RU | l78 | l78 | FI | l78 | 7.9724 | 6.65 | 0 | 0 | 0
l79 | l79 |  | RU | l79 | l79 | LV | l79 | 7.323 | 7.7 | 0 | 0 | 0
l80 | l80 |  | SI | l80 | l80 | AT | l80 | 3.9405 | 2.1 | 0 | 0 | 0
l81 | l81 |  | SI | l81 | l81 | HR | l81 | 1.8726 | 1.05 | 0 | 0 | 0
l82 | l82 |  | SI | l82 | l82 | IT | l82 | 1.7225 | 3.5 | 0 | 0 | 0
l83 | l83 |  | SK | l83 | l83 | AT | l83 | 53.6742 | 3.15 | 0 | 0 | 0
l84 | l84 |  | SK | l84 | l84 | CZ | l84 | 18.1332 | 2.45 | 0 | 0 | 0
l85 | l85 |  | SK | l85 | l85 | HU | l85 | 4.4275 | 1.4 | 0 | 0 | 0
l86 | l86 |  | SK | l86 | l86 | UA | l86 | 14.5065 | 6.65 | 0 | 0 | 0
l87 | l87 |  | TR | l87 | l87 | BG | l87 | 3.3825 | 7.7 | 0 | 0 | 0
l88 | l88 |  | TR | l88 | l88 | GR | l88 | 24.9886 | 10.85 | 0 | 0 | 0
l89 | l89 |  | TN | l89 | l89 | IT | l89 | 36.3 | 7.35 | 0 | 0 | 0
l90 | l90 |  | UA | l90 | l90 | HU | l90 | 20.9334 | 7.35 | 0 | 0 | 0
l91 | l91 |  | UA | l91 | l91 | PL | l91 | 4.7286 | 7 | 0 | 0 | 0
l92 | l92 |  | UA | l92 | l92 | RO | l92 | 33.2507 | 5.6 | 0 | 0 | 0
l93 | l93 |  | UA | l93 | l93 | SK | l93 | 79.786 | 6.65 | 0 | 0 | 0
l94 | l94 |  | UK | l94 | l94 | BE | l94 | 21.9725 | 4.48 | 0 | 0 | 0
l95 | l95 |  | UK | l95 | l95 | IE | l95 | 11.9261 | 5.25 | 0 | 0 | 0
l96 | l96 |  | UK | l96 | l96 | NL | l96 | 20.0326 | 5.46 | 0 | 0 | 0
l97 | l97 |  | LNG | l97 | l97 | BE | l97 | 9 | 32.6221 | 0 | 0 | 0
l98 | l98 |  | LNG | l98 | l98 | ES | l98 | 68.9 | 27.3868 | 0 | 0 | 0
l99 | l99 |  | LNG | l99 | l99 | FR | l99 | 34.3 | 28.8795 | 0 | 0 | 0
l100 | l100 |  | LNG | l100 | l100 | UK | l100 | 48.1 | 36.1458 | 0 | 0 | 0
l101 | l101 |  | LNG | l101 | l101 | GR | l101 | 5 | 31.1991 | 0 | 0 | 0
l102 | l102 |  | LNG | l102 | l102 | IT | l102 | 14.8 | 29.3604 | 0 | 0 | 0
l103 | l103 |  | LNG | l103 | l103 | LT | l103 | 4 | 38.4556 | 0 | 0 | 0
l104 | l104 |  | LNG | l104 | l104 | NL | l104 | 12 | 32.4925 | 0 | 0 | 0
l105 | l105 |  | LNG | l105 | l105 | PL | l105 | 7.5 | 38.8831 | 0 | 0 | 0
l106 | l106 |  | LNG | l106 | l106 | PT | l106 | 7.9 | 26.0281 | 0 | 0 | 0
l107 | l107 |  | LNG | l107 | l107 | TR | l107 | 17.2 | 32.6142 | 0 | 0 | 0
l108 |  |  | PL | l108 | l108 | LT | l108 | 2.4 | 5.25 | 17.5991 | 12.9128 | 8.8276
l109 |  |  | LT | l109 | l109 | PL | l109 | 1.9 | 5.25 | 13.9327 | 10.2226 | 6.9885
l110 |  |  | PL | l110 | l110 | DK | l110 | 3.0903 | 7 | 11.3881 | 8.3557 | 5.7122
l111 |  |  | DK | l111 | l111 | PL | l111 | 10.4072 | 7 | 38.3522 | 28.1397 | 19.2372
l112 |  |  | LT | l112 | l112 | LV | l112 | 1.9471 | 2.1 | 1.157 | 0.84893 | 0.58036
l113 |  |  | LV | l113 | l113 | LT | l113 | 2.0353 | 2.1 | 1.2094 | 0.88739 | 0.60665
l114 |  |  | SB | l114 | l114 | BG | l114 | 1.73 | 2.5 | 0.49877 | 0.36596 | 0.25018
l115 |  |  | BG | l115 | l115 | SB | l115 | 1.73 | 2.5 | 5.9852 | 4.3915 | 3.0022
l116 |  |  | RO | l116 | l116 | HU | l116 | 4.4 | 3.15 | 17.3647 | 12.7408 | 8.71
l117 |  |  | HU | l117 | l117 | RO | l117 | 4.4 | 3.15 | 17.3647 | 12.7408 | 8.71
l118 |  |  | HU | l118 | l118 | SI | l118 | 1.4 | 1.4 | 3.2991 | 2.4206 | 1.6548
l119 |  |  | SI | l119 | l119 | HU | l119 | 1.4 | 1.4 | 3.2991 | 2.4206 | 1.6548
l120 |  |  | AT | l120 | l120 | SI | l120 | 2.663 | 2.1 | 4.5072 | 3.307 | 2.2608
l121 |  |  | SI | l121 | l121 | AT | l121 | 5.495 | 2.1 | 9.3005 | 6.8239 | 4.6651
l122 |  |  | HU | l122 | l122 | SK | l122 | 3.8 | 0.7 | 6.9634 | 5.1092 | 3.4928
l123 |  |  | SK | l123 | l123 | HU | l123 | 1 | 0.7 | 1.8325 | 1.3445 | 0.91916
l124 |  |  | PL | l124 | l124 | SK | l124 | 4.7 | 3.15 | 8.2288 | 6.0377 | 4.1275
l125 |  |  | SK | l125 | l125 | PL | l125 | 5.7 | 3.15 | 9.9797 | 7.3223 | 5.0057
l126 |  |  | SI | l126 | l126 | HR | l126 | 5 | 1.05 | 6.9038 | 5.0655 | 3.4629
l127 |  |  | HR | l127 | l127 | SI | l127 | 5 | 1.05 | 6.9038 | 5.0655 | 3.4629
l129 |  |  | GR | l129 | l129 | BG | l129 | 5 | 3.15 | 7.6133 | 5.586 | 3.8188
l130 |  |  | BG | l130 | l130 | GR | l130 | 5 | 3.15 | 7.6133 | 5.586 | 3.8188
l131 |  |  | GR | l131 | l131 | IT | l131 | 14 | 4.2 | 66.4896 | 48.7846 | 33.3507
l132 |  |  | IT | l132 | l132 | GR | l132 | 14 | 4.2 | 66.4896 | 48.7846 | 33.3507
l133 |  |  | TR | l133 | l133 | BG | l133 | 3.2904 | 7.7 | 6.3444 | 4.655 | 3.1823
l134 |  |  | BG | l134 | l134 | TR | l134 | 3.2904 | 7.7 | 6.3444 | 4.655 | 3.1823
l135 |  |  | LNG | l135 | l135 | IE | l135 | 2.8 | 31.3961 | 33.2308 | 25.2617 | 18.2779
l136 |  |  | LNG | l136 | l136 | HR | l136 | 2.6 | 33.6483 | 15.5254 | 11.8023 | 8.5394
l137 |  |  | LNG | l137 | l137 | PL | l137 | 4 | 38.8831 | 13.0265 | 9.9026 | 7.1649
l138 |  |  | LNG | l138 | l138 | GR | l138 | 6.1 | 31.1991 | 25.3883 | 19.3 | 13.9643
[8 empty] | bcm/a | EUR/kcm per arc | EUR million per project (annuity)
so e.g. line 140: 31.2*10^6 EUR/BCM

## demand
d | dem_y_lo | dem_delta | LS_cost |  | t1 | t2 | t3 | t4 | t5 | t6 | t7 | t8 | t9 | t10 | t11 | t12 |  | t1 | t2 | t3 | t4 | t5 | t6 | t7 | t8 | t9 | t10 | t11 | t12
d_AT | 6.9642 | 0.50544 | 2000 | d_AT | 13.3% | 12% | 10.7% | 7.2% | 5.8% | 4.5% | 4.5% | 4.5% | 5.6% | 8.5% | 10.6% | 12.6% | d_AT | 0.92624 | 0.8357 | 0.74517 | 0.50142 | 0.40392 | 0.31339 | 0.31339 | 0.31339 | 0.38999 | 0.59196 | 0.7382 | 0.87749 | 6.9503
d_BE | 17.1495 | 1.217 | 2000 | d_BE | 12.71% | 11.04% | 10.09% | 7.528% | 6.203% | 5.325% | 5.09% | 5.218% | 5.998% | 8.435% | 10.59% | 11.77% | d_BE | 2.1798 | 1.8939 | 1.7299 | 1.2911 | 1.0637 | 0.91316 | 0.87296 | 0.89494 | 1.0286 | 1.4465 | 1.8162 | 2.0187 | 17.1495
d_BG | 1.9874 | 0.21171 | 2000 | d_BG | 12.89% | 10.59% | 9.802% | 7.721% | 6.914% | 6.099% | 5.584% | 5.381% | 5.768% | 7.424% | 9.834% | 11.98% | d_BG | 0.25627 | 0.21053 | 0.19481 | 0.15345 | 0.13741 | 0.12121 | 0.11098 | 0.10695 | 0.11464 | 0.14755 | 0.19544 | 0.23815 | 1.9874
d_BY | 25.3045 | 0 | 2000 | d_BY | 11.8% | 10.5% | 10.1% | 8% | 6.5% | 5.8% | 5.7% | 5.8% | 6.4% | 8.5% | 9.7% | 11.2% | d_BY | 2.9859 | 2.657 | 2.5558 | 2.0244 | 1.6448 | 1.4677 | 1.4424 | 1.4677 | 1.6195 | 2.1509 | 2.4545 | 2.8341 | 25.3045
d_CH | 3.1887 | 0.00086805 | 2000 | d_CH | 12.2% | 11% | 10.8% | 8.4% | 6.7% | 5.8% | 5.6% | 5.6% | 6.2% | 8.3% | 9.5% | 9.8% | d_CH | 0.38902 | 0.35075 | 0.34438 | 0.26785 | 0.21364 | 0.18494 | 0.17857 | 0.17857 | 0.1977 | 0.26466 | 0.30292 | 0.31249 | 3.1855
d_CZ | 7.1219 | 1.4094 | 2000 | d_CZ | 14.51% | 12.12% | 10.83% | 7.159% | 5.358% | 4.187% | 4.076% | 4.714% | 5.086% | 8.336% | 10.83% | 12.81% | d_CZ | 1.0331 | 0.86298 | 0.77096 | 0.50984 | 0.3816 | 0.29818 | 0.29032 | 0.33574 | 0.36223 | 0.59367 | 0.77115 | 0.91214 | 7.1219
d_DE | 88.3346 | 6.0928 | 2000 | d_DE | 13.25% | 11.28% | 10.22% | 7.192% | 6.464% | 5.035% | 5.551% | 4.863% | 5.687% | 8.032% | 11.06% | 11.36% | d_DE | 11.7032 | 9.9654 | 9.0284 | 6.3532 | 5.7096 | 4.4475 | 4.9039 | 4.2955 | 5.0234 | 7.0954 | 9.7718 | 10.0374 | 88.3346
d_DK | 2.7097 | 0.51914 | 2000 | d_DK | 13.72% | 11.78% | 11.13% | 8.127% | 6.257% | 4.961% | 4.379% | 4.95% | 5.596% | 7.849% | 10.28% | 10.97% | d_DK | 0.37164 | 0.31917 | 0.30165 | 0.22022 | 0.16955 | 0.13444 | 0.11866 | 0.13413 | 0.15164 | 0.21268 | 0.27856 | 0.29734 | 2.7097
d_EE | 0.51222 | 0.031779 | 2000 | d_EE | 15.74% | 12.45% | 12.02% | 7.958% | 5.253% | 3.63% | 3.563% | 4.068% | 4.482% | 8.287% | 10.08% | 12.46% | d_EE | 0.080633 | 0.063771 | 0.061588 | 0.040763 | 0.026905 | 0.018592 | 0.018253 | 0.020837 | 0.022956 | 0.042449 | 0.051633 | 0.06384 | 0.51222
d_ES | 27.1314 | 2.6162 | 2000 | d_ES | 10.42% | 9.206% | 8.702% | 7.503% | 7.272% | 7.193% | 7.699% | 7.066% | 7.42% | 8.097% | 9.429% | 9.991% | d_ES | 2.8281 | 2.4976 | 2.3609 | 2.0357 | 1.9729 | 1.9515 | 2.0888 | 1.9171 | 2.0131 | 2.1968 | 2.5582 | 2.7107 | 27.1314
d_FI | 2.1608 | 0.66728 | 2000 | d_FI | 13.94% | 11.25% | 10.88% | 7.686% | 5.97% | 5.648% | 5.506% | 5.904% | 6.504% | 7.707% | 8.854% | 10.15% | d_FI | 0.30126 | 0.24307 | 0.23509 | 0.16608 | 0.12901 | 0.12204 | 0.11897 | 0.12757 | 0.14053 | 0.16655 | 0.19132 | 0.21932 | 2.1608
d_FR | 38.6368 | 0.57317 | 2000 | d_FR | 14.36% | 12.65% | 11.02% | 7.272% | 5.462% | 4.121% | 4.149% | 3.712% | 4.836% | 7.691% | 11.41% | 13.32% | d_FR | 5.5485 | 4.8858 | 4.2569 | 2.8096 | 2.1104 | 1.5924 | 1.6031 | 1.434 | 1.8687 | 2.9717 | 4.4098 | 5.1459 | 38.6368
d_GR | 4.5188 | 0.62989 | 2000 | d_GR | 11.49% | 8.915% | 7.485% | 6.418% | 6.051% | 7.146% | 8.462% | 7.657% | 7.742% | 8.409% | 8.867% | 11.36% | d_GR | 0.51931 | 0.40283 | 0.33825 | 0.28999 | 0.27343 | 0.32291 | 0.38237 | 0.34598 | 0.34986 | 0.37999 | 0.40068 | 0.51317 | 4.5188
d_HR | 1.9457 | 0.33415 | 2000 | d_HR | 12.32% | 10.92% | 9.448% | 6.938% | 6.033% | 4.997% | 5.111% | 5.869% | 6.219% | 9.027% | 10.73% | 12.38% | d_HR | 0.23978 | 0.21256 | 0.18382 | 0.13499 | 0.11738 | 0.097223 | 0.099435 | 0.11418 | 0.121 | 0.17564 | 0.20872 | 0.24094 | 1.9457
d_HU | 6.9769 | 1.0149 | 2000 | d_HU | 15.51% | 12.3% | 10.33% | 6.724% | 4.988% | 3.984% | 4.226% | 4.078% | 4.808% | 7.973% | 10.99% | 14.08% | d_HU | 1.0823 | 0.85837 | 0.72087 | 0.46911 | 0.34804 | 0.27794 | 0.29481 | 0.28454 | 0.33544 | 0.55628 | 0.76671 | 0.98247 | 6.9769
d_IE | 4.9579 | 0.1197 | 2000 | d_IE | 9.487% | 8.717% | 9.258% | 8.47% | 8.125% | 7.55% | 6.293% | 7.515% | 7.761% | 8.352% | 9.319% | 9.154% | d_IE | 0.47035 | 0.43219 | 0.45901 | 0.41991 | 0.40281 | 0.3743 | 0.31202 | 0.37259 | 0.38477 | 0.4141 | 0.46202 | 0.45383 | 4.9579
d_IT | 52.0473 | 8.0785 | 2000 | d_IT | 13.44% | 11.3% | 9.902% | 6.644% | 5.928% | 5.581% | 6.305% | 5.247% | 6.309% | 7.24% | 9.751% | 12.35% | d_IT | 6.9975 | 5.8791 | 5.1538 | 3.458 | 3.0853 | 2.9049 | 3.2818 | 2.731 | 3.2834 | 3.7681 | 5.0749 | 6.4295 | 52.0473
d_LT | 1.8434 | 0.074155 | 2000 | d_LT | 12.55% | 10.22% | 10.1% | 8.36% | 6.806% | 6.269% | 4.748% | 4.928% | 7.26% | 8.912% | 8.749% | 11.09% | d_LT | 0.2314 | 0.18848 | 0.18626 | 0.15411 | 0.12546 | 0.11556 | 0.087527 | 0.090847 | 0.13384 | 0.16429 | 0.16128 | 0.20437 | 1.8434
d_LV | 1.1073 | 0.24786 | 2000 | d_LV | 14.73% | 11.6% | 10.16% | 6.606% | 4.357% | 4.406% | 4.692% | 5.705% | 5.638% | 8.972% | 11.57% | 11.56% | d_LV | 0.16309 | 0.1285 | 0.11251 | 0.073147 | 0.048243 | 0.048786 | 0.051955 | 0.063177 | 0.062434 | 0.099355 | 0.12815 | 0.12798 | 1.1073
d_NL | 26.8953 | 0.84242 | 2000 | d_NL | 12.75% | 10.85% | 9.355% | 7.574% | 6.312% | 5.485% | 5.65% | 5.867% | 6.313% | 8.153% | 10.23% | 11.46% | d_NL | 3.4299 | 2.919 | 2.5162 | 2.0372 | 1.6976 | 1.4751 | 1.5195 | 1.578 | 1.6979 | 2.1927 | 2.7507 | 3.0815 | 26.8953
d_PL | 19.2167 | 4.7387 | 2000 | d_PL | 11.76% | 10.12% | 9.966% | 7.979% | 6.734% | 5.757% | 5.931% | 6.1% | 6.298% | 8.481% | 9.758% | 11.12% | d_PL | 2.2599 | 1.944 | 1.9152 | 1.5334 | 1.294 | 1.1063 | 1.1397 | 1.1722 | 1.2102 | 1.6297 | 1.8752 | 2.1368 | 19.2167
d_PT | 4.2184 | 0.40703 | 2000 | d_PT | 8.516% | 7.549% | 7.135% | 7.06% | 7.772% | 8.71% | 9.524% | 8.813% | 9.502% | 8.607% | 8.563% | 8.251% | d_PT | 0.35922 | 0.31843 | 0.30099 | 0.29781 | 0.32784 | 0.36742 | 0.40176 | 0.37175 | 0.40081 | 0.36307 | 0.36124 | 0.34804 | 4.2184
d_RO | 9.1958 | 0.92669 | 2000 | d_RO | 13.19% | 12.08% | 8.567% | 7.258% | 5.806% | 5.61% | 5.445% | 5.606% | 5.973% | 7.626% | 10.43% | 12.42% | d_RO | 1.2125 | 1.1108 | 0.78782 | 0.66741 | 0.53387 | 0.51591 | 0.50068 | 0.5155 | 0.5493 | 0.70127 | 0.95878 | 1.1419 | 9.1958
d_SB | 3.1463 | 0.16306 | 2000 | d_SB | 15.1% | 12.29% | 10.13% | 6.599% | 5.732% | 4.881% | 5.201% | 4.688% | 5.276% | 6.934% | 10.19% | 12.98% | d_SB | 0.47497 | 0.38679 | 0.31865 | 0.20761 | 0.18034 | 0.15356 | 0.16364 | 0.1475 | 0.166 | 0.21815 | 0.32072 | 0.40835 | 3.1463
d_SE | 1.3498 | 0.58604 | 2000 | d_SE | 13.11% | 11.57% | 14.64% | 6.879% | 6.419% | 4.601% | 4.562% | 5.411% | 5.251% | 6.892% | 9.566% | 11.1% | d_SE | 0.17689 | 0.15618 | 0.19766 | 0.092849 | 0.086647 | 0.062108 | 0.061576 | 0.073029 | 0.070875 | 0.093021 | 0.12911 | 0.14981 | 1.3498
d_SI | 1.3297 | 0.030094 | 2000 | d_SI | 13.07% | 11.35% | 10.43% | 7.655% | 6.638% | 5.666% | 5.631% | 5.425% | 6.053% | 7.727% | 9.327% | 11.03% | d_SI | 0.17382 | 0.15097 | 0.13868 | 0.10179 | 0.08827 | 0.075344 | 0.074878 | 0.072134 | 0.080486 | 0.10274 | 0.12402 | 0.14661 | 1.3297
d_SK | 4.7952 | 0.34516 | 2000 | d_SK | 16.22% | 13.04% | 12.3% | 6.613% | 3.655% | 3.104% | 3.704% | 4.372% | 4.659% | 8.304% | 11.29% | 12.74% | d_SK | 0.77759 | 0.62531 | 0.58965 | 0.31712 | 0.17525 | 0.14886 | 0.17763 | 0.20964 | 0.2234 | 0.39818 | 0.54156 | 0.61101 | 4.7952
d_TR | 62.8557 | 0 | 2000 | d_TR | 12.18% | 10.24% | 9.499% | 7.577% | 6.285% | 5.734% | 6.829% | 6.7% | 6.284% | 6.994% | 9.644% | 12.04% | d_TR | 7.657 | 6.4339 | 5.9707 | 4.7626 | 3.9507 | 3.6041 | 4.2926 | 4.2113 | 3.95 | 4.396 | 6.0615 | 7.5652 | 62.8557
d_UA | 46.6302 | 0 | 2000 | d_UA | 11.8% | 10.5% | 10.1% | 8% | 6.5% | 5.8% | 5.7% | 5.8% | 6.4% | 8.5% | 9.7% | 11.2% | d_UA | 5.5024 | 4.8962 | 4.7097 | 3.7304 | 3.031 | 2.7046 | 2.6579 | 2.7046 | 2.9843 | 3.9636 | 4.5231 | 5.2226 | 46.6302
d_UK | 48.8142 | 5.7864 | 2000 | d_UK | 12.35% | 10.86% | 10.42% | 8.148% | 6.649% | 5.601% | 5.368% | 5.212% | 5.698% | 7.993% | 10.4% | 11.3% | d_UK | 6.0305 | 5.3003 | 5.0886 | 3.9773 | 3.2455 | 2.7342 | 2.6201 | 2.5442 | 2.7814 | 3.9018 | 5.0758 | 5.5144 | 48.8142 | 523.029
[18 empty] | 66.3621 | 57.1295 | 52.2738 | 39.0983 | 32.975 | 28.6542 | 30.1801 | 28.8286 | 31.7184 | 41.3988 | 53.464 | 60.9461
|  |  | Euro/kcm | [25 empty] | 523.029
[5 empty] | t1 | t2 | t3 | t4 | t5 | t6 | t7 | t8 | t9 | t10 | t11 | t12
|  |  |  | d_AT | 0.21861 | 0.20213 | 0.20914 | 0 | 0 | 0 | 0 | 0 | 0 | 0 | 0.18393 | 0.18619
|  |  |  | d_BE | 0.20179 | 0.20781 | 0.20489 | 0 | 0 | 0 | 0 | 0 | 0 | 0 | 0.19539 | 0.19012
| delta-winter-share | dem_delta | adjusted delta | d_BG | 0.21229 | 0.1984 | 0.1959 | 0 | 0 | 0 | 0 | 0 | 0 | 0 | 0.19553 | 0.19542
d_AT | 58.52% | 0.86364 | 0.50544 | d_BY | 0.19935 | 0.20613 | 0.21185 | 0 | 0 | 0 | 0 | 0 | 0 | 0 | 0.1897 | 0.19297
d_BE | 56.2% | 2.1653 | 1.217 | d_CH | 0.20179 | 0.20781 | 0.20489 | 0 | 0 | 0 | 0 | 0 | 0 | 0 | 0.19539 | 0.19012
d_BG | 55.11% | 0.38418 | 0.21171 | d_CZ | 0.21706 | 0.20515 | 0.2187 | 0 | 0 | 0 | 0 | 0 | 0 | 0 | 0.1969 | 0.19265
d_BY | 53.3% | 0 | 0 | d_DE | 0.20628 | 0.20849 | 0.20552 | 0 | 0 | 0 | 0 | 0 | 0 | 0 | 0.18792 | 0.20028
d_CH | 53.3% | 0.0016286 | 0.00086805 | d_DK | 0.20338 | 0.20253 | 0.21782 | 0 | 0 | 0 | 0 | 0 | 0 | 0 | 0.21825 | 0.19574
d_CZ | 61.08% | 2.3073 | 1.4094 | d_EE | 0.23015 | 0.2157 | 0.21904 | 0 | 0 | 0 | 0 | 0 | 0 | 0 | 0.20885 | 0.18268
d_DE | 57.18% | 10.6561 | 6.0928 | d_ES | 0.1991 | 0.19619 | 0.19057 | 0 | 0 | 0 | 0 | 0 | 0 | 0 | 0.20255 | 0.19951
d_DK | 57.88% | 0.89692 | 0.51914 | d_FI | 0.20883 | 0.1936 | 0.19983 | 0 | 0 | 0 | 0 | 0 | 0 | 0 | 0.20514 | 0.1926
d_EE | 62.76% | 0.050636 | 0.031779 | d_FR | 0.2164 | 0.21484 | 0.20518 | 0 | 0 | 0 | 0 | 0 | 0 | 0 | 0.19653 | 0.19464
d_ES | 47.75% | 5.4788 | 2.6162 | d_GR | 0.23997 | 0.22736 | 0.24662 | 0 | 0 | 0 | 0 | 0 | 0 | 0 | 0.22763 | 0.18573
d_FI | 55.07% | 1.2116 | 0.66728 | d_HR | 0.23242 | 0.20994 | 0.21411 | 0 | 0 | 0 | 0 | 0 | 0 | 0 | 0.19747 | 0.19052
d_FR | 62.76% | 0.91333 | 0.57317 | d_HU | 0.21036 | 0.1983 | 0.21726 | 0 | 0 | 0 | 0 | 0 | 0 | 0 | 0.18651 | 0.18757
d_GR | 48.12% | 1.3091 | 0.62989 | d_IE | 0.19162 | 0.19105 | 0.19359 | 0 | 0 | 0 | 0 | 0 | 0 | 0 | 0.19881 | 0.19786
d_HR | 55.81% | 0.59876 | 0.33415 | d_IT | 0.20808 | 0.202 | 0.21165 | 0 | 0 | 0 | 0 | 0 | 0 | 0 | 0.20486 | 0.19346
d_HU | 63.22% | 1.6054 | 1.0149 | d_LT | 0.20535 | 0.19092 | 0.19618 | 0 | 0 | 0 | 0 | 0 | 0 | 0 | 0.21511 | 0.19244
d_IE | 45.93% | 0.26058 | 0.1197 | d_LV | 0.22791 | 0.23989 | 0.24682 | 0 | 0 | 0 | 0 | 0 | 0 | 0 | 0.20832 | 0.18316
d_IT | 56.75% | 14.2362 | 8.0785 | d_NL | 0.19539 | 0.20835 | 0.21579 | 0 | 0 | 0 | 0 | 0 | 0 | 0 | 0.18867 | 0.1918
d_LT | 52.72% | 0.14067 | 0.074155 | d_PL | 0.19935 | 0.20613 | 0.21185 | 0 | 0 | 0 | 0 | 0 | 0 | 0 | 0.1897 | 0.19297
d_LV | 59.62% | 0.41571 | 0.24786 | d_PT | 0.20285 | 0.20427 | 0.21022 | 0 | 0 | 0 | 0 | 0 | 0 | 0 | 0.191 | 0.19166
d_NL | 54.65% | 1.5416 | 0.84242 | d_RO | 0.19084 | 0.20973 | 0.22935 | 0 | 0 | 0 | 0 | 0 | 0 | 0 | 0.17412 | 0.19596
d_PL | 52.72% | 8.9884 | 4.7387 | d_SB | 0.19989 | 0.19883 | 0.2204 | 0 | 0 | 0 | 0 | 0 | 0 | 0 | 0.19326 | 0.18762
d_PT | 40.01% | 1.0172 | 0.40703 | d_SE | 0.16172 | 0.16074 | 0.37049 | 0 | 0 | 0 | 0 | 0 | 0 | 0 | 0.16136 | 0.14569
d_RO | 56.68% | 1.6351 | 0.92669 | d_SI | 0.20581 | 0.1958 | 0.20283 | 0 | 0 | 0 | 0 | 0 | 0 | 0 | 0.19565 | 0.19992
d_SB | 60.69% | 0.26868 | 0.16306 | d_SK | 0.20899 | 0.20264 | 0.21515 | 0 | 0 | 0 | 0 | 0 | 0 | 0 | 0.18376 | 0.18945
d_SE | 59.98% | 0.97698 | 0.58604 | d_TR | 0.19842 | 0.19535 | 0.19396 | 0 | 0 | 0 | 0 | 0 | 0 | 0 | 0.22192 | 0.19035
d_SI | 55.21% | 0.054512 | 0.030094 | d_UA | 0.19935 | 0.20613 | 0.21185 | 0 | 0 | 0 | 0 | 0 | 0 | 0 | 0.1897 | 0.19297
d_SK | 65.59% | 0.52625 | 0.34516 | d_UK | 0.19754 | 0.20094 | 0.20598 | 0 | 0 | 0 | 0 | 0 | 0 | 0 | 0.19687 | 0.19867
d_TR | 53.6% | 0 | 0
d_UA | 53.3% | 0 | 0
d_UK | 55.33% | 10.4578 | 5.7864
Three ways to set up demand UB (two have decent interpretation)
[5 empty] | t1 | t2 | t3 | t4 | t5 | t6 | t7 | t8 | t9 | t10 | t11 | t12
Source: historical shares (Nov. - Mar.) 2014 -2020 --> yellow no data (assumption) |  |  |  | DE lower ENTSOG | 11.7032 | 9.9654 | 9.0284 | 6.3532 | 5.7096 | 4.4475 | 4.9039 | 4.2955 | 5.0234 | 7.0954 | 9.7718 | 10.0374
|  |  |  | DE delta ENTSOG | 1.2568 | 1.2703 | 1.2522 | 0 | 0 | 0 | 0 | 0 | 0 | 0 | 1.1449 | 1.2203
|  |  |  | DE lower + delta | 12.96 | 11.2357 | 10.2806 | 6.3532 | 5.7096 | 4.4475 | 4.9039 | 4.2955 | 5.0234 | 7.0954 | 10.9167 | 11.2576
|  |  |  | DE scenario delta | 0.80721 | 0.68735 | 0.62272 | 0.4382 | 0.39381 | 0.30676 | 0.33824 | 0.29627 | 0.34648 | 0.48939 | 0.674 | 0.69231
|  |  |  | DE scenario adj | 12.5104 | 10.6528 | 9.6511 | 6.7914 | 6.1034 | 4.7543 | 5.2421 | 4.5917 | 5.3699 | 7.5848 | 10.4458 | 10.7297
|  |  |  | DE cold adj | 14.1174 | 12.0431 | 10.884 | 6.3532 | 5.7096 | 4.4475 | 4.9039 | 4.2955 | 5.0234 | 7.0954 | 11.6081 | 12.0477
|  |  |  | DE lower ENTSOG | 11.7032 | 9.9654 | 9.0284 | 6.3532 | 5.7096 | 4.4475 | 4.9039 | 4.2955 | 5.0234 | 7.0954 | 9.7718 | 10.0374
|  |  |  | DE scenario adj | 12.5104 | 10.6528 | 9.6511 | 6.7914 | 6.1034 | 4.7543 | 5.2421 | 4.5917 | 5.3699 | 7.5848 | 10.4458 | 10.7297
|  |  |  | DE cold adj | 14.1174 | 12.0431 | 10.884 | 6.3532 | 5.7096 | 4.4475 | 4.9039 | 4.2955 | 5.0234 | 7.0954 | 11.6081 | 12.0477

## supply
g | p_y_up | p_delta | p_y_lo | P_cost |  | a | b | c | p_y_up | c_95%
g_AT | 0.55055 | 0 | 0.55055 | 144.5132 | AT | 23.22 | 1.0633 | -75 | 0.55055 | 144.5132 |  | RU |  |  |  |  | CS |  |  |  |  | UA
g_CS1 | 20.5333 | 15.9117 | 4.6217 | 33.7117 | CS | 13.42 | 0.0012369 | -50 | 44.8 | 93.9473 |  | a | b | c | cap |  | a | b | c | cap |  | a | b | c | cap
g_CS2 | 10.08 | 7.8112 | 2.2688 | 57.2258 | BG | 25.2 | 3.6511 | -75 | 0.091589 | 146.2422 |  | 10.8 | 0.00035335 | -50 | 201.3352 |  | 13.42 | 0.0012369 | -50 | 44.8 |  | 20 | 0.0095283 | -50 | 48.9091
g_CS3 | 8.2133 | 6.3647 | 1.8487 | 89.9332 | BY | 11.7 | 0.47511 | -75 | 0.57381 | 132.6805
g_CS4 | 4.3533 | 3.3735 | 0.97985 | 163.2593 | CZ | 22.36 | 2.605 | -75 | 0.22762 | 143.6608 |  | capacity | units | Euro/kcm |  |  | capacity | units | Euro/kcm |  |  | capacity | units | Euro/kcm
g_CS5 | 1.62 | 1.2554 | 0.36463 | 203.5846 | DE | 21.84 | 0.073753 | -75 | 1.5801 | 142.6644 |  |  | 0 | 10.8 |  |  |  | 0 | 13.42 |  |  |  | 0 | 20
g_BG | 0.091589 | 0 | 0.091589 | 146.2422 | DK | 23.52 | 0.24436 | -75 | 2.7993 | 144.9119 |  | 92.2786 | 67.1117 | 31.097 |  |  | 20.5333 | 14.9333 | 33.7117 |  |  | 22.4167 | 16.303 | 40.4286
g_BY | 0.57381 | 0 | 0.57381 | 132.6805 | DZ | 15.375 | 0.0034454 | -50 | 27.6177 | 95.942 |  | 45.3004 | 117.4455 | 54.6149 |  |  | 10.08 | 26.1333 | 57.2258 |  |  | 11.0045 | 28.5303 | 64.0453
g_CZ | 0.22762 | 0 | 0.22762 | 143.6608 | HR | 24.08 | 0.43161 | -75 | 0.23925 | 144.8911 |  | 36.9115 | 157.7126 | 87.3255 |  |  | 8.2133 | 35.0933 | 89.9332 |  |  | 8.9667 | 38.3121 | 96.8348
g_DE | 1.5801 | 1.1343 | 0.44573 | 142.6644 | HU | 23.22 | 0.90175 | -75 | 2.3711 | 146.066 |  | 21.3113 | 191.2684 | 160.6542 |  |  | 4.3533 | 42.56 | 163.2593 |  |  | 4.7985 | 46.4636 | 170.2293
g_DK | 2.7993 | 0 | 2.7993 | 144.9119 | IE | 24.94 | 1.9371 | -75 | 0.61048 | 146.8304 |  | 5.5334 | 200.3352 | 276.1193 |  |  | 1.62 | 43.8 | 203.5846 |  |  | 1.7227 | 47.9091 | 214.9546
g_DZ1 | 12.6581 | 6.7913 | 5.8668 | 35.68 | IT | 22.36 | 0.14886 | -75 | 2.6428 | 143.4613
g_DZ2 | 6.214 | 3.3339 | 2.8801 | 59.2039 | LY | 16.195 | 0.016158 | -50 | 5.4608 | 96.7551 |  | NO |  |  |  |  | DZ |  |  |  |  | LNG
g_DZ3 | 5.0632 | 2.7165 | 2.3467 | 91.9193 | NL | 23.14 | 0.062824 | -75 | 3.7226 | 144.0817 |  | a | b | c | cap |  | a | b | c | cap |  | a | b | c | cap
g_DZ4 | 2.4919 | 1.337 | 1.155 | 165.252 | NO | 19.8 | 0.004524 | -50 | 91.9042 | 100.6877 |  | 19.8 | 0.004524 | -50 | 91.9042 |  | 15.375 | 0.0034454 | -50 | 27.6177 |  | 19.8 | 0.004524 | -50 | 156.9442
g_DZ5 | 1.1904 | 0.63869 | 0.55175 | 181.3895 | PL | 21.06 | 0.055763 | -75 | 3.9484 | 141.988
g_HR | 0.23925 | 0 | 0.23925 | 144.8911 | RO | 21.06 | 0.042226 | -75 | 9.5404 | 142.1707 |  | capacity | units | Euro/kcm |  |  | capacity | units | Euro/kcm |  |  | capacity | units | Euro/kcm
g_HU | 2.3711 | 0 | 2.3711 | 146.066 | RU | 10.8 | 0.00035335 | -50 | 201.3352 | 91.343 |  |  | 0 | 19.8 |  |  |  | 0 | 15.375 |  |  |  | 0 | 19.8
g_IE | 0.61048 | 0 | 0.61048 | 146.8304 | SB | 18 | 0.29526 | -75 | 0.26022 | 138.7847 |  | 42.1227 | 30.6347 | 40.2118 |  |  | 12.6581 | 9.2059 | 35.68 |  |  | 71.9328 | 52.3147 | 40.3099
g_IT | 2.6428 | 0 | 2.6428 | 143.4613 | TR | 21.6 | 0.50217 | -75 | 6.6552 | 145.6499 |  | 20.6784 | 53.6108 | 63.816 |  |  | 6.214 | 16.1103 | 59.2039 |  |  | 35.3125 | 91.5508 | 63.9876
g_LY | 5.4608 | 2.9298 | 2.531 | 96.7551 | UA | 20 | 0.0095283 | -50 | 48.9091 | 100.9379 |  | 16.8491 | 71.9916 | 96.5954 |  |  | 5.0632 | 21.6338 | 91.9193 |  |  | 28.7731 | 122.9397 | 96.8259
g_NL | 3.7226 | 0 | 3.7226 | 144.0817 | UK | 21.58 | 0.028129 | -50 | 17.0892 | 102.5326 |  | 9.4563 | 87.309 | 169.9816 |  |  | 2.4919 | 26.2368 | 165.252 |  |  | 16.5023 | 149.097 | 170.2611
g_NO1 | 42.1227 | 19.8781 | 22.2446 | 40.2118 | LNG | 19.8 | 0.004524 | -50 | 156.9442 | 100.9819 |  | 2.7976 | 90.9042 | 246.2486 |  |  | 1.1904 | 26.6177 | 181.3895 |  |  | 4.4236 | 155.9442 | 273.3
g_NO2 | 20.6784 | 9.7584 | 10.9201 | 63.816 |  | Euro/kcm |  | Euro/kcm | bcm
g_NO3 | 16.8491 | 7.9513 | 8.8978 | 96.5954
g_NO4 | 9.4563 | 4.4625 | 4.9938 | 169.9816
g_NO5 | 2.7976 | 1.3202 | 1.4774 | 246.2486
g_PL | 3.9484 | 0 | 3.9484 | 141.988 |  | Seasonality Paper calibration | [6 empty] | WGM calibration
g_RO | 9.5404 | 0 | 9.5404 | 142.1707 |  |  | Euro/MWh | Euro/MWh |  | Euro/kcm | Euro/kcm |  |  | cost_pl | cost_pl | cost_pl | cost_pq | cost_pq | cost_pq |  |  | 50% | 0.46 | 0.04
g_RU1 | 92.2625 | 51.1062 | 41.1563 | 31.097 |  |  | b | c |  | b | c |  |  | R1 | R2 | R3 | R1 | R2 | R3 | p_y_up | mcm/m | R1 | R2 | R3 |  | R1 | R2 | R3
g_RU2 | 45.2925 | 25.0885 | 20.204 | 54.6149 |  | Pn_Rus | 0 | -3 | Pn_Rus | 0 | -29.3083
g_RU3 | 36.905 | 20.4425 | 16.4625 | 87.3255 |  | pn_Nor | 0 | -3.5 | pn_Nor | 0 | -34.1931 |  | g_AT | 23.22 | 23.22 | 23.22 | 1.0633 | 5.7788 | 106.3302 | 0.55055 | 45.8791 | 22.9396 | 21.1044 | 1.8352 |  | 47.6117 | 277.742 | 4901.5574
g_RU4 | 21.3075 | 11.8027 | 9.5048 | 160.6542 |  | pn_Alg | 0.01 | -2.5 | pn_Alg | 0.097694 | -24.4236 |  | g_CS | 13.42 | 13.42 | 13.42 | 0.0012369 | 0.0067221 | 0.12369 | 44.8 | 3733.3333 | 1866.6667 | 1717.3333 | 149.3333 |  | 15.7288 | 37.512 | 475.1834
g_RU5 | 5.5325 | 3.0646 | 2.4679 | 276.1193 |  | pn_Lib | 0.03 | -3.5 | pn_Lib | 0.29308 | -34.1931 |  | g_BG | 25.2 | 25.2 | 25.2 | 3.6511 | 19.8428 | 365.1069 | 0.091589 | 7.6324 | 3.8162 | 3.5109 | 0.3053 |  | 39.1333 | 170.5907 | 2811.8549
g_SB | 0.26022 | 0 | 0.26022 | 138.7847 |  | pn_Neth | 0.01 | -9 | pn_Neth | 0.097694 | -87.925 |  | g_BY | 11.7 | 11.7 | 11.7 | 0.47511 | 2.5821 | 47.5107 | 0.57381 | 47.8176 | 23.9088 | 21.9961 | 1.9127 |  | 23.0592 | 130.231 | 2283.5447
g_TR | 6.6552 | 6.0502 | 0.60502 | 145.6499 |  | pn_Qat | 0.01 | -6 | pn_Qat | 0.097694 | -58.6167 |  | g_CZ | 22.36 | 22.36 | 22.36 | 2.605 | 14.1579 | 260.5049 | 0.22762 | 18.968 | 9.484 | 8.7253 | 0.75872 |  | 47.0663 | 280.1649 | 4963.6198
g_UA1 | 22.4167 | 0 | 22.4167 | 40.4286 |  | pn_Nig | 0.01 | -7.5 | pn_Nig | 0.097694 | -73.2708 |  | g_DE | 21.84 | 21.84 | 21.84 | 0.073753 | 0.40083 | 7.3753 | 1.5801 | 131.6736 | 65.8368 | 60.5699 | 5.2669 |  | 26.6956 | 72.5075 | 992.9678
g_UA2 | 11.0045 | 0 | 11.0045 | 64.0453 |  | pn_US | 0.01 | -7.5 | pn_US | 0.097694 | -73.2708 |  | g_DK | 23.52 | 23.52 | 23.52 | 0.24436 | 1.3281 | 24.4364 | 2.7993 | 233.2725 | 116.6363 | 107.3054 | 9.3309 |  | 52.0217 | 320.9286 | 5723.8522
g_UA3 | 8.9667 | 0 | 8.9667 | 96.8348 |  | pn_DE | 0.01 | 0 | pn_DE | 0.097694 | 0 |  | g_DZ | 15.375 | 15.375 | 15.375 | 0.0034454 | 0.018725 | 0.34454 | 27.6177 | 2301.4734 | 1150.7367 | 1058.6778 | 92.0589 |  | 19.3397 | 56.746 | 808.3196
g_UA4 | 4.7985 | 0 | 4.7985 | 170.2293 |  | pn_FR | 0.01 | 0 | pn_FR | 0.097694 | 0 |  | g_HR | 24.08 | 24.08 | 24.08 | 0.43161 | 2.3457 | 43.1606 | 0.23925 | 19.9376 | 9.9688 | 9.1713 | 0.7975 |  | 28.3826 | 68.9766 | 884.5982
g_UA5 | 1.7227 | 0 | 1.7227 | 214.9546 |  | pn_IT | 0.02 | 0 | pn_IT | 0.19539 | 0 |  | g_HU | 23.22 | 23.22 | 23.22 | 0.90175 | 4.9008 | 90.1748 | 2.3711 | 197.5953 | 98.7976 | 90.8938 | 7.9038 |  | 112.3105 | 952.8602 | 17841.3246
g_UK | 17.0892 | 0 | 17.0892 | 102.5326 |  | pn_AT | 0.01 | 0 | pn_AT | 0.097694 | 0 |  | g_IE | 24.94 | 24.94 | 24.94 | 1.9371 | 10.5276 | 193.7087 | 0.61048 | 50.873 | 25.4365 | 23.4016 | 2.0349 |  | 74.2127 | 539.0897 | 9879.4759
g_LNG1 | 71.9328 | 44.958 | 26.9748 | 40.3099 |  | pn_CZ | 0.01 | 0 | pn_CZ | 0.097694 | 0 |  | g_IT | 22.36 | 22.36 | 22.36 | 0.14886 | 0.80902 | 14.886 | 2.6428 | 220.2347 | 110.1174 | 101.308 | 8.8094 |  | 38.7521 | 193.4076 | 3300.7723
g_LNG2 | 35.3125 | 22.0703 | 13.2422 | 63.9876 |  | pn_SK | 0.01 | 0 | pn_SK | 0.097694 | 0 |  | g_LY | 16.195 | 16.195 | 16.195 | 0.016158 | 0.087813 | 1.6158 | 5.4608 | 455.0666 | 227.5333 | 209.3306 | 18.2027 |  | 19.8714 | 54.5574 | 751.4749
g_LNG3 | 28.7731 | 17.9832 | 10.7899 | 96.8259 |  | pn_PL | 0.05 | 0 | pn_PL | 0.48847 | 0 |  | g_NL | 23.14 | 23.14 | 23.14 | 0.062824 | 0.34143 | 6.2824 | 3.7226 | 310.2131 | 155.1066 | 142.698 | 12.4085 |  | 32.8843 | 124.8201 | 1972.0085
g_LNG4 | 16.5023 | 10.3139 | 6.1884 | 170.2611 |  | pn_BY | 0.01 | 0 | pn_BY | 0.097694 | 0 |  | g_NO | 19.8 | 19.8 | 19.8 | 0.004524 | 0.024587 | 0.4524 | 91.9042 | 7658.681 | 3829.3405 | 3522.9933 | 306.3472 |  | 37.1239 | 200.5711 | 3484.5803
g_LNG5 | 4.4236 | 2.7648 | 1.6589 | 273.3 |  | pn_UA | 0 | -7.5 | pn_UA | 0 | -73.2708 |  | g_PL | 21.06 | 21.06 | 21.06 | 0.055763 | 0.30306 | 5.5763 | 3.9484 | 329.0303 | 164.5151 | 151.3539 | 13.1612 |  | 30.2339 | 116.788 | 1855.8467
[6 empty] | pn_BE | 0.01 | 0 | pn_BE | 0.097694 | 0 |  | g_RO | 21.06 | 21.06 | 21.06 | 0.042226 | 0.22949 | 4.2226 | 9.5404 | 795.0296 | 397.5148 | 365.7136 | 31.8012 |  | 37.8453 | 196.2108 | 3378.1174
|  |  |  | Euro/kcm |  | pn_CH | 0.01 | 0 | pn_CH | 0.097694 | 0 |  | g_RU | 10.8 | 10.8 | 10.8 | 0.00035335 | 0.0019204 | 0.035335 | 201.3352 | 16777.9327 | 8388.9663 | 7717.849 | 671.1173 |  | 13.7643 | 41.7315 | 603.654
|  |  |  | so e.g. line 44: 15*10^6 EUR/BCM |  | pn_UK | 0.1 | -4.5 | pn_UK | 0.97694 | -43.9625 |  | g_SB | 18 | 18 | 18 | 0.29526 | 1.6047 | 29.526 | 0.26022 | 21.6853 | 10.8426 | 9.9752 | 0.86741 |  | 21.2014 | 51.4059 | 658.2796
[6 empty] | pn_Baltic | 0.01 | 0 | pn_Baltic | 0.097694 | 0 |  | g_TR | 21.6 | 21.6 | 21.6 | 0.50217 | 2.7292 | 50.2168 | 6.6552 | 554.6004 | 277.3002 | 255.1162 | 22.184 |  | 160.8513 | 1474.6571 | 27871.8601
|  |  |  | 60 10^9 EURO |  | pn_HU | 0.1 | 0 | pn_HU | 0.97694 | 0 |  | g_UA | 20 | 20 | 20 | 0.0095283 | 0.051784 | 0.95283 | 48.9091 | 4075.7561 | 2037.878 | 1874.8478 | 163.0302 |  | 39.4175 | 222.6171 | 3903.4951
[6 empty] | pn_RO | 0.02 | 0 | pn_RO | 0.19539 | 0 |  | g_UK | 21.58 | 21.58 | 21.58 | 0.028129 | 0.15288 | 2.8129 | 17.0892 | 1424.1021 | 712.0511 | 655.087 | 56.9641 |  | 41.6093 | 230.5817 | 4027.4466
[6 empty] | pn_Balkan | 0.01 | 0 | pn_Balkan | 0.097694 | 0 |  | g_LNG | 19.8 | 19.8 | 19.8 | 0.004524 | 0.024587 | 0.4524 | 156.9442 | 13078.6865 | 6539.3432 | 6016.1958 | 523.1475 |  | 49.3839 | 328.5019 | 5936.5858
[6 empty] | pn_DK | 0.02 | -9 | pn_DK | 0.19539 | -87.925
[6 empty] | pn_Iberia | 0.01 | 0 | pn_Iberia | 0.097694 | 0
[6 empty] | CentralAsia | 0 | -6.98 | CentralAsia | 0 | -68.1907
Note on H24: [Threaded comment] Your version of Excel allows you to read this threaded comment; however, any edits to it will get removed if the file is opened in a newer version of Excel. Learn more: https://go.microsoft.com/fwlink/?linkid=870924 Comment: I used QATAR as LNG cost term - test for US case

## Storage
StorageData | [6 empty] | EminS
d | PCmax | PDmax | EMAX | E0 | EFFC | EFFD | d | t1 | t2 | t3 | t4 | t5 | t6 | t7 | t8 | t9 | t10 | t11 | t12
d_AT | 1.4657 | 2.4428 | 8.5705 | 7.7134 | 0.8 | 1 | d_AT | 0 | 0 | 0 | 0 | 0 | 0 | 0 | 0 | 0 | 0 | 0 | 6.8564
d_BE | 0.13008 | 0.21679 | 0.83655 | 0.7529 | 0.8 | 1 | d_BE | 0 | 0 | 0 | 0 | 0 | 0 | 0 | 0 | 0 | 0 | 0 | 0.66924
d_BG | 0.18123 | 0.30205 | 1.6441 | 1.4796 | 0.8 | 1 | d_BG | 0 | 0 | 0 | 0 | 0 | 0 | 0 | 0 | 0 | 0 | 0 | 1.3152
d_BY | 0 | 0 | 1.9477 | 1.7529 | 0.8 | 1 | d_BY | 0 | 0 | 0 | 0 | 0 | 0 | 0 | 0 | 0 | 0 | 0 | 1.5581
d_CH | 0 | 0 | 0 | 0 | 0.8 | 1 | d_CH | 0 | 0 | 0 | 0 | 0 | 0 | 0 | 0 | 0 | 0 | 0 | 0
d_CZ | 0.62747 | 1.0458 | 3.9575 | 3.5617 | 0.8 | 1 | d_CZ | 0 | 0 | 0 | 0 | 0 | 0 | 0 | 0 | 0 | 0 | 0 | 3.166
d_DE | 4.0894 | 6.8157 | 25.0958 | 22.5862 | 0.8 | 1 | d_DE | 0 | 0 | 0 | 0 | 0 | 0 | 0 | 0 | 0 | 0 | 0 | 20.0767
d_DK | 0.19581 | 0.32635 | 0.96162 | 0.86546 | 0.8 | 1 | d_DK | 0 | 0 | 0 | 0 | 0 | 0 | 0 | 0 | 0 | 0 | 0 | 0.76929
d_EE | 0 | 0 | 0 | 0 | 0.8 | 1 | d_EE | 0 | 0 | 0 | 0 | 0 | 0 | 0 | 0 | 0 | 0 | 0 | 0
d_ES | 0.7321 | 1.2202 | 2.9717 | 2.6745 | 0.8 | 1 | d_ES | 0 | 0 | 0 | 0 | 0 | 0 | 0 | 0 | 0 | 0 | 0 | 2.3773
d_FI | 0 | 0 | 0 | 0 | 0.8 | 1 | d_FI | 0 | 0 | 0 | 0 | 0 | 0 | 0 | 0 | 0 | 0 | 0 | 0
d_FR | 2.4681 | 4.1136 | 12.7521 | 11.4769 | 0.8 | 1 | d_FR | 0 | 0 | 0 | 0 | 0 | 0 | 0 | 0 | 0 | 0 | 0 | 10.2017
d_GR | 0.1559 | 0.12472 | 0.35878 | 0.3229 | 0.8 | 1 | d_GR | 0 | 0 | 0 | 0 | 0 | 0 | 0 | 0 | 0 | 0 | 0 | 0.28703
d_HR | 0.09844 | 0.16407 | 0.59618 | 0.53656 | 0.8 | 1 | d_HR | 0 | 0 | 0 | 0 | 0 | 0 | 0 | 0 | 0 | 0 | 0 | 0.47694
d_HU | 1.1396 | 1.8993 | 6.2745 | 5.6471 | 0.8 | 1 | d_HU | 0 | 0 | 0 | 0 | 0 | 0 | 0 | 0 | 0 | 0 | 0 | 5.0196
d_IE | 0 | 0 | 0 | 0 | 0.8 | 1 | d_IE | 0 | 0 | 0 | 0 | 0 | 0 | 0 | 0 | 0 | 0 | 0 | 0
d_IT | 2.9848 | 4.9747 | 24.9573 | 22.4615 | 0.8 | 1 | d_IT | 0 | 0 | 0 | 0 | 0 | 0 | 0 | 0 | 0 | 0 | 0 | 19.9658
d_LT | 0 | 0 | 0 | 0 | 0.8 | 1 | d_LT | 0 | 0 | 0 | 0 | 0 | 0 | 0 | 0 | 0 | 0 | 0 | 0
d_LV | 0.40818 | 0.68031 | 2.2444 | 2.02 | 0.8 | 1 | d_LV | 0 | 0 | 0 | 0 | 0 | 0 | 0 | 0 | 0 | 0 | 0 | 1.7955
d_NL | 0.84541 | 1.409 | 12.1546 | 10.9392 | 0.8 | 1 | d_NL | 0 | 0 | 0 | 0 | 0 | 0 | 0 | 0 | 0 | 0 | 0 | 9.7237
d_PL | 0.37088 | 0.61814 | 4.3233 | 3.891 | 0.8 | 1 | d_PL | 0 | 0 | 0 | 0 | 0 | 0 | 0 | 0 | 0 | 0 | 0 | 3.4586
d_PT | 0.045684 | 0.07614 | 0.33178 | 0.29861 | 0.8 | 1 | d_PT | 0 | 0 | 0 | 0 | 0 | 0 | 0 | 0 | 0 | 0 | 0 | 0.26543
d_RO | 0.54175 | 0.90291 | 4.2874 | 3.8586 | 0.8 | 1 | d_RO | 0 | 0 | 0 | 0 | 0 | 0 | 0 | 0 | 0 | 0 | 0 | 3.4299
d_SB | 0.079089 | 0.13181 | 0.93587 | 0.84229 | 0.8 | 1 | d_SB | 0 | 0 | 0 | 0 | 0 | 0 | 0 | 0 | 0 | 0 | 0 | 0.7487
d_SE | 0.0016735 | 0.0016735 | 0 | 0 | 0.8 | 1 | d_SE | 0 | 0 | 0 | 0 | 0 | 0 | 0 | 0 | 0 | 0 | 0 | 0
d_SI | 0 | 0 | 0 | 0 | 0.8 | 1 | d_SI | 0 | 0 | 0 | 0 | 0 | 0 | 0 | 0 | 0 | 0 | 0 | 0
d_SK | 0.56444 | 0.94073 | 3.6425 | 3.2783 | 0.8 | 1 | d_SK | 0 | 0 | 0 | 0 | 0 | 0 | 0 | 0 | 0 | 0 | 0 | 2.914
d_TR | 1.9336 | 2.5781 | 12.6314 | 11.3683 | 0.8 | 1 | d_TR | 0 | 0 | 0 | 0 | 0 | 0 | 0 | 0 | 0 | 0 | 0 | 10.1051
d_UA | 5.7792 | 9.632 | 30.9847 | 27.8863 | 0.8 | 1 | d_UA | 0 | 0 | 0 | 0 | 0 | 0 | 0 | 0 | 0 | 0 | 0 | 24.7878
d_UK | 0.91887 | 1.5315 | 5.6112 | 5.0501 | 0.8 | 1 | d_UK | 0 | 0 | 0 | 0 | 0 | 0 | 0 | 0 | 0 | 0 | 0 | 4.489
| bcm/m | bcm/m | bcm | stock level start m1 |  | 90% |  | t12: stock level end m12 | 80%
Source: GIS Storage Database (2018)
E0: Avg. Historical Shares in Jan (2011 - 2020)

## Storage (old)
StorageData | [6 empty] | EminS
d | PCmax | PDmax | EMAX | E0 | EFFC | EFFD | d | t1 | t2 | t3 | t4 | t5 | t6 | t7 | t8 | t9 | t10 | t11 | t12
d_AT | 1.4657 | 2.4428 | 8.5705 | 6.8564 | 0.985 | 1 | d_AT | 0 | 0 | 0 | 0 | 0 | 0 | 0 | 0 | 0 | 0 | 0 | 5.1423
d_BE | 0.13008 | 0.21679 | 0.83655 | 0.66924 | 0.985 | 1 | d_BE | 0 | 0 | 0 | 0 | 0 | 0 | 0 | 0 | 0 | 0 | 0 | 0.50193
d_BG | 0.18123 | 0.30205 | 1.6441 | 1.3152 | 0.985 | 1 | d_BG | 0 | 0 | 0 | 0 | 0 | 0 | 0 | 0 | 0 | 0 | 0 | 0.98643
d_BY | 0 | 0 | 1.9477 | 1.5581 | 0.985 | 1 | d_BY | 0 | 0 | 0 | 0 | 0 | 0 | 0 | 0 | 0 | 0 | 0 | 1.1686
d_CH | 0 | 0 | 0 | 0 | 0.985 | 1 | d_CH | 0 | 0 | 0 | 0 | 0 | 0 | 0 | 0 | 0 | 0 | 0 | 0
d_CZ | 0.62747 | 1.0458 | 3.9575 | 3.166 | 0.985 | 1 | d_CZ | 0 | 0 | 0 | 0 | 0 | 0 | 0 | 0 | 0 | 0 | 0 | 2.3745
d_DE | 4.0894 | 6.8157 | 25.0958 | 20.0767 | 0.985 | 1 | d_DE | 0 | 0 | 0 | 0 | 0 | 0 | 0 | 0 | 0 | 0 | 0 | 15.0575
d_DK | 0.19581 | 0.32635 | 0.96162 | 0.76929 | 0.985 | 1 | d_DK | 0 | 0 | 0 | 0 | 0 | 0 | 0 | 0 | 0 | 0 | 0 | 0.57697
d_EE | 0 | 0 | 0 | 0 | 0.985 | 1 | d_EE | 0 | 0 | 0 | 0 | 0 | 0 | 0 | 0 | 0 | 0 | 0 | 0
d_ES | 0.7321 | 1.2202 | 2.9717 | 2.3773 | 0.985 | 1 | d_ES | 0 | 0 | 0 | 0 | 0 | 0 | 0 | 0 | 0 | 0 | 0 | 1.783
d_FI | 0 | 0 | 0 | 0 | 0.985 | 1 | d_FI | 0 | 0 | 0 | 0 | 0 | 0 | 0 | 0 | 0 | 0 | 0 | 0
d_FR | 2.4681 | 4.1136 | 12.7521 | 10.2017 | 0.985 | 1 | d_FR | 0 | 0 | 0 | 0 | 0 | 0 | 0 | 0 | 0 | 0 | 0 | 7.6512
d_GR | 0.1559 | 0.12472 | 0.35878 | 0.28703 | 0.985 | 1 | d_GR | 0 | 0 | 0 | 0 | 0 | 0 | 0 | 0 | 0 | 0 | 0 | 0.21527
d_HR | 0.09844 | 0.16407 | 0.59618 | 0.47694 | 0.985 | 1 | d_HR | 0 | 0 | 0 | 0 | 0 | 0 | 0 | 0 | 0 | 0 | 0 | 0.35771
d_HU | 1.1396 | 1.8993 | 6.2745 | 5.0196 | 0.985 | 1 | d_HU | 0 | 0 | 0 | 0 | 0 | 0 | 0 | 0 | 0 | 0 | 0 | 3.7647
d_IE | 0 | 0 | 0 | 0 | 0.985 | 1 | d_IE | 0 | 0 | 0 | 0 | 0 | 0 | 0 | 0 | 0 | 0 | 0 | 0
d_IT | 2.9848 | 4.9747 | 24.9573 | 19.9658 | 0.985 | 1 | d_IT | 0 | 0 | 0 | 0 | 0 | 0 | 0 | 0 | 0 | 0 | 0 | 14.9744
d_LT | 0 | 0 | 0 | 0 | 0.985 | 1 | d_LT | 0 | 0 | 0 | 0 | 0 | 0 | 0 | 0 | 0 | 0 | 0 | 0
d_LV | 0.40818 | 0.68031 | 2.2444 | 1.7955 | 0.985 | 1 | d_LV | 0 | 0 | 0 | 0 | 0 | 0 | 0 | 0 | 0 | 0 | 0 | 1.3467
d_NL | 0.84541 | 1.409 | 12.1546 | 9.7237 | 0.985 | 1 | d_NL | 0 | 0 | 0 | 0 | 0 | 0 | 0 | 0 | 0 | 0 | 0 | 7.2928
d_PL | 0.37088 | 0.61814 | 4.3233 | 3.4586 | 0.985 | 1 | d_PL | 0 | 0 | 0 | 0 | 0 | 0 | 0 | 0 | 0 | 0 | 0 | 2.594
d_PT | 0.045684 | 0.07614 | 0.33178 | 0.26543 | 0.985 | 1 | d_PT | 0 | 0 | 0 | 0 | 0 | 0 | 0 | 0 | 0 | 0 | 0 | 0.19907
d_RO | 0.54175 | 0.90291 | 4.2874 | 3.4299 | 0.985 | 1 | d_RO | 0 | 0 | 0 | 0 | 0 | 0 | 0 | 0 | 0 | 0 | 0 | 2.5724
d_SB | 0.079089 | 0.13181 | 0.93587 | 0.7487 | 0.985 | 1 | d_SB | 0 | 0 | 0 | 0 | 0 | 0 | 0 | 0 | 0 | 0 | 0 | 0.56152
d_SE | 0.0016735 | 0.0016735 | 0.0090149 | 0.0072119 | 0.985 | 1 | d_SE | 0 | 0 | 0 | 0 | 0 | 0 | 0 | 0 | 0 | 0 | 0 | 0.0054089
d_SI | 0 | 0 | 0 | 0 | 0.985 | 1 | d_SI | 0 | 0 | 0 | 0 | 0 | 0 | 0 | 0 | 0 | 0 | 0 | 0
d_SK | 0.56444 | 0.94073 | 3.6425 | 2.914 | 0.985 | 1 | d_SK | 0 | 0 | 0 | 0 | 0 | 0 | 0 | 0 | 0 | 0 | 0 | 2.1855
d_TR | 1.9336 | 2.5781 | 12.6314 | 10.1051 | 0.985 | 1 | d_TR | 0 | 0 | 0 | 0 | 0 | 0 | 0 | 0 | 0 | 0 | 0 | 7.5788
d_UA | 5.7792 | 9.632 | 30.9847 | 24.7878 | 0.985 | 1 | d_UA | 0 | 0 | 0 | 0 | 0 | 0 | 0 | 0 | 0 | 0 | 0 | 18.5908
d_UK | 0.91887 | 1.5315 | 5.6112 | 4.489 | 0.985 | 1 | d_UK | 0 | 0 | 0 | 0 | 0 | 0 | 0 | 0 | 0 | 0 | 0 | 3.3667
| bcm/m | bcm/m | bcm
Source: GIS Storage Database (2018)
E0: Avg. Historical Shares in Jan (2011 - 2020)
EminS: ?

## sets(old)
n | g | d | mapG(g,n) |  |  | mapD(d,n)
AB | g_AT | d_AT | g_AT | AT | 1 | d_AT | AT | 1
AT | g_CS | d_BE | g_CS | CS | 1 | d_BE | BE | 1
BE | g_BG | d_BG | g_BG | BG | 1 | d_BG | BG | 1
BG | g_BY | d_BY | g_BY | BY | 1 | d_BY | BY | 1
BY | g_CZ | d_CH | g_CZ | CZ | 1 | d_CH | CH | 1
CH | g_DE | d_CZ | g_DE | DE | 1 | d_CZ | CZ | 1
CS | g_DK | d_DE | g_DK | DK | 1 | d_DE | DE | 1
CZ | g_DZ | d_DK | g_DZ | DZ | 1 | d_DK | DK | 1
DE | g_HR | d_EE | g_HR | HR | 1 | d_EE | EE | 1
DK | g_HU | d_ES | g_HU | HU | 1 | d_ES | ES | 1
DZ | g_IE | d_FI | g_IE | IE | 1 | d_FI | FI | 1
EE | g_IT | d_FR | g_IT | IT | 1 | d_FR | FR | 1
ES | g_LY | d_GR | g_LY | LY | 1 | d_GR | GR | 1
FI | g_NL | d_HR | g_NL | NL | 1 | d_HR | HR | 1
FR | g_NO | d_HU | g_NO | NO | 1 | d_HU | HU | 1
GR | g_PL | d_IE | g_PL | PL | 1 | d_IE | IE | 1
HR | g_RO | d_IT | g_RO | RO | 1 | d_IT | IT | 1
HU | g_RU | d_LT | g_RU | RU | 1 | d_LT | LT | 1
IE | g_SB | d_LV | g_SB | SB | 1 | d_LV | LV | 1
IT | g_TR | d_NL | g_TR | TR | 1 | d_NL | NL | 1
LT | g_UA | d_PL | g_UA | UA | 1 | d_PL | PL | 1
LV | g_UK | d_PT | g_UK | UK | 1 | d_PT | PT | 1
LY | g_LNG | d_RO | g_LNG | LNG | 1 | d_RO | RO | 1
NL |  | d_SB |  |  |  | d_SB | SB | 1
NO |  | d_SE |  |  |  | d_SE | SE | 1
PL |  | d_SI |  |  |  | d_SI | SI | 1
PT |  | d_SK |  |  |  | d_SK | SK | 1
RO |  | d_TR |  |  |  | d_TR | TR | 1
RU |  | d_UA |  |  |  | d_UA | UA | 1
SB |  | d_UK |  |  |  | d_UK | UK | 1
SI
SK
TR
TN
UA
UK
LNG

## supply (old-adj)
g | p_y_up | p_delta | p_y_lo | P_cost |  | a | b | c | p_y_up | c_90%
g_AT | 0.55055 | 0 | 0.55055 | 84.613 | AT | 27 | 0.097694 | -25 | 0.55055 | 84.613 |  | RU |  |  |  |  | CS |  |  |  |  | UA
g_CS1 | 31.36 | 24.3014 | 7.0586 | 34.6331 | CS | 11 | 0 | -34.0954 | 44.8 | 89.5075 |  | a | b | c | cap |  | a | b | c | cap |  | a | b | c | cap
g_CS2 | 10.976 | 8.5055 | 2.4705 | 89.5075 | BG | 28 | 0.097694 | -25 | 0.091589 | 85.5727 |  | 12 | 0 | -14.6542 | 201.3352 |  | 11 | 0 | -34.0954 | 44.8 |  | 20 | 0 | -25 | 48.9091
g_CS3 | 2.016 | 1.5622 | 0.45376 | 168.0149 | BY | 13 | 0.097694 | -25 | 0.57381 | 70.6151
g_BG | 0.091589 | 0 | 0.091589 | 85.5727 | CZ | 26 | 0.097694 | -25 | 0.22762 | 83.5846 |  | capacity | units | Euro/kcm |  |  | capacity | units | Euro/kcm |  |  | capacity | units | Euro/kcm
g_BY | 0.57381 | 0 | 0.57381 | 70.6151 | DE | 26 | 0.097694 | -25 | 1.5801 | 83.7036 |  |  | 0 | 12 |  |  |  | 0 | 11 |  |  |  | 0 | 20
g_CZ | 0.22762 | 0 | 0.22762 | 83.5846 | DK | 28 | 0.19539 | -25 | 2.7993 | 86.0569 |  | 140.9346 | 100.6676 | 22.1575 |  |  | 31.36 | 22.4 | 34.6331 |  |  | 34.2364 | 24.4545 | 37.3287
g_DE | 1.5801 | 1.1343 | 0.44573 | 83.7036 | DZ | 20.5 | 0.097694 | -12.2118 | 27.6177 | 51.047 |  | 49.3271 | 181.2017 | 45.7425 |  |  | 10.976 | 40.32 | 89.5075 |  |  | 11.9827 | 44.0182 | 77.5646
g_DK | 2.7993 | 0 | 2.7993 | 86.0569 | HR | 28 | 0.097694 | -25 | 0.23925 | 85.5857 |  | 9.0601 | 199.3218 | 79.4849 |  |  | 2.016 | 44.352 | 168.0149 |  |  | 2.2009 | 48.42 | 135.1293
g_DZ1 | 19.3324 | 10.3722 | 8.9602 | 30.3136 | HU | 27 | 0.97694 | -25 | 2.3711 | 86.6495
g_DZ2 | 6.7663 | 3.6303 | 3.1361 | 51.047 | IE | 29 | 0.97694 | -21.9812 | 0.61048 | 80.1505
g_DZ3 | 1.2428 | 0.66678 | 0.57601 | 79.4086 | IT | 26 | 0.19539 | -25 | 2.6428 | 84.0294
g_HR | 0.23925 | 0 | 0.23925 | 85.5857 | LY | 20.5 | 0.29308 | -17.0965 | 5.4608 | 61.3066 |  | NO |  |  |  |  | DZ |  |  |  |  | LNG
g_HU | 2.3711 | 0 | 2.3711 | 86.6495 | NL | 26 | 0.097694 | -25 | 3.7226 | 83.8919 |  | a | b | c | cap |  | a | b | c | cap |  | a | b | c | cap
g_IE | 0.61048 | 0 | 0.61048 | 80.1505 | NO | 18 | 0 | -17.0965 | 91.9042 | 57.3662 |  | 18 | 0 | -17.0965 | 91.9042 |  | 20.5 | 0.097694 | -12.2118 | 27.6177 |  | 15 | 0.097694 | -36.6354 | 156.9442
g_IT | 2.6428 | 0 | 2.6428 | 84.0294 | PL | 26 | 0.48847 | -25 | 3.9484 | 85.3004
g_LY | 5.4608 | 2.9298 | 2.531 | 61.3066 | RO | 26 | 0.19539 | -25 | 9.5404 | 85.2423 |  | capacity | units | Euro/kcm |  |  | capacity | units | Euro/kcm |  |  | capacity | units | Euro/kcm
g_NL | 3.7226 | 0 | 3.7226 | 83.8919 | RU | 12 | 0 | -14.6542 | 201.3352 | 45.7425 |  |  | 0 | 18 |  |  |  | 0 | 20.5 |  |  |  | 0 | 15
g_NO1 | 64.3329 | 30.3594 | 33.9736 | 29.8504 | SB | 20 | 0.097694 | -25 | 0.26022 | 77.5875 |  | 64.3329 | 45.9521 | 29.8504 |  |  | 19.3324 | 13.8088 | 30.3136 |  |  | 109.861 | 78.4721 | 48.06
g_NO2 | 22.5165 | 10.6258 | 11.8907 | 57.3662 | TR | 24 | 0.097694 | -25 | 6.6552 | 82.1498 |  | 22.5165 | 82.7138 | 57.3662 |  |  | 6.7663 | 24.8559 | 51.047 |  |  | 38.4513 | 141.2498 | 113.1555
g_NO3 | 4.1357 | 1.9517 | 2.184 | 96.7324 | UA | 20 | 0 | -25 | 48.9091 | 77.5646 |  | 4.1357 | 90.9851 | 96.7324 |  |  | 1.2428 | 27.3415 | 79.4086 |  |  | 7.0625 | 155.3748 | 198.8916
g_PL | 3.9484 | 0 | 3.9484 | 85.3004 | UK | 26 | 0.97694 | -21.9812 | 17.0892 | 91.6394
g_RO | 9.5404 | 0 | 9.5404 | 85.2423 | LNG | 15 | 0.097694 | -36.6354 | 156.9442 | 113.1555
g_RU1 | 140.9346 | 78.0667 | 62.8679 | 22.1575 |  | Euro/kcm | Euro/kcm | Euro/kcm | bcm
g_RU2 | 49.3271 | 27.3234 | 22.0038 | 45.7425
g_RU3 | 9.0601 | 5.0186 | 4.0415 | 79.4849
g_SB | 0.26022 | 0 | 0.26022 | 77.5875
g_TR | 6.6552 | 6.0502 | 0.60502 | 82.1498 |  | Seasonality Paper calibration | [6 empty] | WGM calibration
g_UA1 | 34.2364 | 0 | 34.2364 | 37.3287 |  |  | Euro/MWh | Euro/MWh |  | Euro/kcm | Euro/kcm |  |  | cost_pl | cost_pl | cost_pl | cost_pq | cost_pq | cost_pq |  |  | 50% | 0.46 | 0.04
g_UA2 | 11.9827 | 0 | 11.9827 | 77.5646 |  |  | b | c |  | b | c |  |  | R1 | R2 | R3 | R1 | R2 | R3 | p_y_up | mcm/m | R1 | R2 | R3 |  | R1 | R2 | R3
g_UA3 | 2.2009 | 0 | 2.2009 | 135.1293 |  | Pn_Rus | 0 | -3 | Pn_Rus | 0 | -29.3083
g_UK | 17.0892 | 0 | 17.0892 | 91.6394 |  | pn_Nor | 0 | -3.5 | pn_Nor | 0 | -34.1931 |  | g_AT | 23.22 | 23.22 | 23.22 | 1.0633 | 5.7788 | 106.3302 | 0.55055 | 45.8791 | 22.9396 | 21.1044 | 1.8352 |  | 47.6117 | 277.742 | 4901.5574
g_LNG1 | 109.861 | 68.6631 | 41.1979 | 48.06 |  | pn_Alg | 0.01 | -2.5 | pn_Alg | 0.097694 | -24.4236 |  | g_CS | 13.42 | 13.42 | 13.42 | 0.0012369 | 0.0067221 | 0.12369 | 44.8 | 3733.3333 | 1866.6667 | 1717.3333 | 149.3333 |  | 15.7288 | 37.512 | 475.1834
g_LNG2 | 38.4513 | 24.0321 | 14.4193 | 113.1555 |  | pn_Lib | 0.03 | -3.5 | pn_Lib | 0.29308 | -34.1931 |  | g_BG | 25.2 | 25.2 | 25.2 | 3.6511 | 19.8428 | 365.1069 | 0.091589 | 7.6324 | 3.8162 | 3.5109 | 0.3053 |  | 39.1333 | 170.5907 | 2811.8549
g_LNG3 | 7.0625 | 4.4141 | 2.6484 | 198.8916 |  | pn_Neth | 0.01 | -9 | pn_Neth | 0.097694 | -87.925 |  | g_BY | 11.7 | 11.7 | 11.7 | 0.47511 | 2.5821 | 47.5107 | 0.57381 | 47.8176 | 23.9088 | 21.9961 | 1.9127 |  | 23.0592 | 130.231 | 2283.5447
[6 empty] | pn_Qat | 0.01 | -6 | pn_Qat | 0.097694 | -58.6167 |  | g_CZ | 22.36 | 22.36 | 22.36 | 2.605 | 14.1579 | 260.5049 | 0.22762 | 18.968 | 9.484 | 8.7253 | 0.75872 |  | 47.0663 | 280.1649 | 4963.6198
[6 empty] | pn_Nig | 0.01 | -7.5 | pn_Nig | 0.097694 | -73.2708 |  | g_DE | 21.84 | 21.84 | 21.84 | 0.073753 | 0.40083 | 7.3753 | 1.5801 | 131.6736 | 65.8368 | 60.5699 | 5.2669 |  | 26.6956 | 72.5075 | 992.9678
[6 empty] | pn_US | 0.01 | -7.5 | pn_US | 0.097694 | -73.2708 |  | g_DK | 23.52 | 23.52 | 23.52 | 0.24436 | 1.3281 | 24.4364 | 2.7993 | 233.2725 | 116.6363 | 107.3054 | 9.3309 |  | 52.0217 | 320.9286 | 5723.8522
[6 empty] | pn_DE | 0.01 | 0 | pn_DE | 0.097694 | 0 |  | g_DZ | 15.375 | 15.375 | 15.375 | 0.0034454 | 0.018725 | 0.34454 | 27.6177 | 2301.4734 | 1150.7367 | 1058.6778 | 92.0589 |  | 19.3397 | 56.746 | 808.3196
[6 empty] | pn_FR | 0.01 | 0 | pn_FR | 0.097694 | 0 |  | g_HR | 24.08 | 24.08 | 24.08 | 0.43161 | 2.3457 | 43.1606 | 0.23925 | 19.9376 | 9.9688 | 9.1713 | 0.7975 |  | 28.3826 | 68.9766 | 884.5982
[6 empty] | pn_IT | 0.02 | 0 | pn_IT | 0.19539 | 0 |  | g_HU | 23.22 | 23.22 | 23.22 | 0.90175 | 4.9008 | 90.1748 | 2.3711 | 197.5953 | 98.7976 | 90.8938 | 7.9038 |  | 112.3105 | 952.8602 | 17841.3246
[6 empty] | pn_AT | 0.01 | 0 | pn_AT | 0.097694 | 0 |  | g_IE | 24.94 | 24.94 | 24.94 | 1.9371 | 10.5276 | 193.7087 | 0.61048 | 50.873 | 25.4365 | 23.4016 | 2.0349 |  | 74.2127 | 539.0897 | 9879.4759
[6 empty] | pn_CZ | 0.01 | 0 | pn_CZ | 0.097694 | 0 |  | g_IT | 22.36 | 22.36 | 22.36 | 0.14886 | 0.80902 | 14.886 | 2.6428 | 220.2347 | 110.1174 | 101.308 | 8.8094 |  | 38.7521 | 193.4076 | 3300.7723
[6 empty] | pn_SK | 0.01 | 0 | pn_SK | 0.097694 | 0 |  | g_LY | 16.195 | 16.195 | 16.195 | 0.016158 | 0.087813 | 1.6158 | 5.4608 | 455.0666 | 227.5333 | 209.3306 | 18.2027 |  | 19.8714 | 54.5574 | 751.4749
[6 empty] | pn_PL | 0.05 | 0 | pn_PL | 0.48847 | 0 |  | g_NL | 23.14 | 23.14 | 23.14 | 0.062824 | 0.34143 | 6.2824 | 3.7226 | 310.2131 | 155.1066 | 142.698 | 12.4085 |  | 32.8843 | 124.8201 | 1972.0085
[6 empty] | pn_BY | 0.01 | 0 | pn_BY | 0.097694 | 0 |  | g_NO | 19.8 | 19.8 | 19.8 | 0.004524 | 0.024587 | 0.4524 | 91.9042 | 7658.681 | 3829.3405 | 3522.9933 | 306.3472 |  | 37.1239 | 200.5711 | 3484.5803
[6 empty] | pn_UA | 0 | -7.5 | pn_UA | 0 | -73.2708 |  | g_PL | 21.06 | 21.06 | 21.06 | 0.055763 | 0.30306 | 5.5763 | 3.9484 | 329.0303 | 164.5151 | 151.3539 | 13.1612 |  | 30.2339 | 116.788 | 1855.8467
[6 empty] | pn_BE | 0.01 | 0 | pn_BE | 0.097694 | 0 |  | g_RO | 21.06 | 21.06 | 21.06 | 0.042226 | 0.22949 | 4.2226 | 9.5404 | 795.0296 | 397.5148 | 365.7136 | 31.8012 |  | 37.8453 | 196.2108 | 3378.1174
|  |  |  | Euro/kcm |  | pn_CH | 0.01 | 0 | pn_CH | 0.097694 | 0 |  | g_RU | 10.8 | 10.8 | 10.8 | 0.00035335 | 0.0019204 | 0.035335 | 201.3352 | 16777.9327 | 8388.9663 | 7717.849 | 671.1173 |  | 13.7643 | 41.7315 | 603.654
|  |  |  | so e.g. line 44: 15*10^6 EUR/BCM |  | pn_UK | 0.1 | -4.5 | pn_UK | 0.97694 | -43.9625 |  | g_SB | 18 | 18 | 18 | 0.29526 | 1.6047 | 29.526 | 0.26022 | 21.6853 | 10.8426 | 9.9752 | 0.86741 |  | 21.2014 | 51.4059 | 658.2796
[6 empty] | pn_Baltic | 0.01 | 0 | pn_Baltic | 0.097694 | 0 |  | g_TR | 21.6 | 21.6 | 21.6 | 0.50217 | 2.7292 | 50.2168 | 6.6552 | 554.6004 | 277.3002 | 255.1162 | 22.184 |  | 160.8513 | 1474.6571 | 27871.8601
|  |  |  | 60 10^9 EURO |  | pn_HU | 0.1 | 0 | pn_HU | 0.97694 | 0 |  | g_UA | 20 | 20 | 20 | 0.0095283 | 0.051784 | 0.95283 | 48.9091 | 4075.7561 | 2037.878 | 1874.8478 | 163.0302 |  | 39.4175 | 222.6171 | 3903.4951
[6 empty] | pn_RO | 0.02 | 0 | pn_RO | 0.19539 | 0 |  | g_UK | 21.58 | 21.58 | 21.58 | 0.028129 | 0.15288 | 2.8129 | 17.0892 | 1424.1021 | 712.0511 | 655.087 | 56.9641 |  | 41.6093 | 230.5817 | 4027.4466
|  |  |  | 400 BCM |  | pn_Balkan | 0.01 | 0 | pn_Balkan | 0.097694 | 0 |  | g_LNG | 19.8 | 19.8 | 19.8 | 0.004524 | 0.024587 | 0.4524 | 156.9442 | 13078.6865 | 6539.3432 | 6016.1958 | 523.1475 |  | 49.3839 | 328.5019 | 5936.5858
|  |  |  | 6000 |  | pn_DK | 0.02 | -9 | pn_DK | 0.19539 | -87.925
[6 empty] | pn_Iberia | 0.01 | 0 | pn_Iberia | 0.097694 | 0
[6 empty] | CentralAsia | 0 | -6.98 | CentralAsia | 0 | -68.1907
Note on H24: [Threaded comment] Your version of Excel allows you to read this threaded comment; however, any edits to it will get removed if the file is opened in a newer version of Excel. Learn more: https://go.microsoft.com/fwlink/?linkid=870924 Comment: I used QATAR as LNG cost term - test for US case

## supply(old)
g | p_y_up | p_delta | p_y_lo | P_cost |  | a | b | c | p_y_up | c_90%
g_AT | 0.55055 | 0 | 0.55055 | 147.7509 | AT | 27 | 0.097694 | -75 | 0.55055 | 147.7509 |  | RU |  |  |  |  | CS |  |  |  |  | UA
g_CS | 44.8 | 34.7164 | 10.0836 | 120.7487 | CS | 11 | 0 | -68.1907 | 44.8 | 120.7487 |  | a | b | c | cap |  | a | b | c | cap |  | a | b | c | cap
g_BG | 0.091589 | 0 | 0.091589 | 148.715 | BG | 28 | 0.097694 | -75 | 0.091589 | 148.715 |  | 12 | 0 | -29.3083 | 201.3352 |  | 11 | 0 | -68.1907 | 44.8 |  | 20 | 0 | -75 | 48.9091
g_BY | 0.57381 | 0 | 0.57381 | 133.7527 | BY | 13 | 0.097694 | -75 | 0.57381 | 133.7527
g_CZ | 0.22762 | 0 | 0.22762 | 146.7256 | CZ | 26 | 0.097694 | -75 | 0.22762 | 146.7256 |  | capacity | units | Euro/kcm |  |  | capacity | units | Euro/kcm |  |  | capacity | units | Euro/kcm
g_DE | 1.5801 | 1.1343 | 0.44573 | 146.8313 | DE | 26 | 0.097694 | -75 | 1.5801 | 146.8313 |  |  | 0 | 12 |  |  |  | 0 | 11 |  |  |  | 0 | 20
g_DK | 2.7993 | 0 | 2.7993 | 149.1454 | DK | 28 | 0.19539 | -75 | 2.7993 | 149.1454 |  | 140.9346 | 100.6676 | 32.315 |  |  | 31.36 | 22.4 | 58.2662 |  |  | 34.2364 | 24.4545 | 71.986
g_DZ | 27.6177 | 14.8174 | 12.8003 | 61.9668 | DZ | 20.5 | 0.097694 | -24.4236 | 27.6177 | 61.9668 |  | 49.3271 | 181.2017 | 79.4849 |  |  | 10.976 | 40.32 | 168.0149 |  |  | 11.9827 | 44.0182 | 192.6939
g_HR | 0.23925 | 0 | 0.23925 | 148.7265 | HR | 28 | 0.097694 | -75 | 0.23925 | 148.7265 |  | 9.0601 | 199.3218 | 146.9699 |  |  | 2.016 | 44.352 | 325.0299 |  |  | 2.2009 | 48.42 | 365.3878
g_HU | 2.3711 | 0 | 2.3711 | 149.561 | HU | 27 | 0.97694 | -75 | 2.3711 | 149.561
g_IE | 0.61048 | 0 | 0.61048 | 100.232 | IE | 29 | 0.97694 | -43.9625 | 0.61048 | 100.232
g_IT | 2.6428 | 0 | 2.6428 | 147.1209 | IT | 26 | 0.19539 | -75 | 2.6428 | 147.1209
g_LY | 5.4608 | 2.9298 | 2.531 | 76.812 | LY | 20.5 | 0.29308 | -34.1931 | 5.4608 | 76.812 |  | NO |  |  |  |  | DZ |  |  |  |  | LNG
g_NL | 3.7226 | 0 | 3.7226 | 146.9988 | NL | 26 | 0.097694 | -75 | 3.7226 | 146.9988 |  | a | b | c | cap |  | a | b | c | cap |  | a | b | c | cap
g_NO | 91.9042 | 43.3705 | 48.5337 | 73.0316 | NO | 18 | 0 | -34.1931 | 91.9042 | 73.0316 |  | 18 | 0 | -34.1931 | 91.9042 |  | 20.5 | 0.097694 | -24.4236 | 27.6177 |  | 15 | 0.097694 | -73.2708 | 156.9442
g_PL | 3.9484 | 0 | 3.9484 | 148.2508 | PL | 26 | 0.48847 | -75 | 3.9484 | 148.2508
g_RO | 9.5404 | 0 | 9.5404 | 148.1991 | RO | 26 | 0.19539 | -75 | 9.5404 | 148.1991 |  | capacity | units | Euro/kcm |  |  | capacity | units | Euro/kcm |  |  | capacity | units | Euro/kcm
g_RU | 201.3352 | 111.5239 | 89.8113 | 59.1699 | RU | 12 | 0 | -29.3083 | 201.3352 | 59.1699 |  |  | 0 | 18 |  |  |  | 0 | 20.5 |  |  |  | 0 | 15
g_SB | 0.26022 | 0 | 0.26022 | 140.7282 | SB | 20 | 0.097694 | -75 | 0.26022 | 140.7282 |  | 64.3329 | 45.9521 | 41.7008 |  |  | 19.3324 | 13.8088 | 38.7782 |  |  | 109.861 | 78.4721 | 73.4538
g_TR | 6.6552 | 6.0502 | 0.60502 | 145.228 | TR | 24 | 0.097694 | -75 | 6.6552 | 145.228 |  | 22.5165 | 82.7138 | 96.7324 |  |  | 6.7663 | 24.8559 | 79.1657 |  |  | 38.4513 | 141.2498 | 197.5116
g_UA | 48.9091 | 0 | 48.9091 | 140.7078 | UA | 20 | 0 | -75 | 48.9091 | 140.7078 |  | 4.1357 | 90.9851 | 175.4648 |  |  | 1.2428 | 27.3415 | 135.646 |  |  | 7.0625 | 155.3748 | 367.6039
g_UK | 17.0892 | 0 | 17.0892 | 110.1111 | UK | 26 | 0.97694 | -43.9625 | 17.0892 | 110.1111
g_LNG | 156.9442 | 98.0901 | 58.8541 | 145.1909 | LNG | 15 | 0.097694 | -73.2708 | 156.9442 | 145.1909
[6 empty] | Euro/kcm | Euro/kcm | Euro/kcm | bcm
[6 empty] | Seasonality Paper calibration | [6 empty] | WGM calibration
[7 empty] | Euro/MWh | Euro/MWh |  | Euro/kcm | Euro/kcm |  |  | cost_pl | cost_pl | cost_pl | cost_pq | cost_pq | cost_pq |  |  | 50% | 0.46 | 0.04
[7 empty] | b | c |  | b | c |  |  | R1 | R2 | R3 | R1 | R2 | R3 | p_y_up | mcm/m | R1 | R2 | R3 |  | R1 | R2 | R3
[6 empty] | Pn_Rus | 0 | -3 | Pn_Rus | 0 | -29.3083
[6 empty] | pn_Nor | 0 | -3.5 | pn_Nor | 0 | -34.1931 |  | g_AT | 23.22 | 23.22 | 23.22 | 1.0633 | 5.7788 | 106.3302 | 0.55055 | 45.8791 | 22.9396 | 21.1044 | 1.8352 |  | 47.6117 | 277.742 | 4901.5574
[6 empty] | pn_Alg | 0.01 | -2.5 | pn_Alg | 0.097694 | -24.4236 |  | g_CS | 13.42 | 13.42 | 13.42 | 0.0012369 | 0.0067221 | 0.12369 | 44.8 | 3733.3333 | 1866.6667 | 1717.3333 | 149.3333 |  | 15.7288 | 37.512 | 475.1834
[6 empty] | pn_Lib | 0.03 | -3.5 | pn_Lib | 0.29308 | -34.1931 |  | g_BG | 25.2 | 25.2 | 25.2 | 3.6511 | 19.8428 | 365.1069 | 0.091589 | 7.6324 | 3.8162 | 3.5109 | 0.3053 |  | 39.1333 | 170.5907 | 2811.8549
[6 empty] | pn_Neth | 0.01 | -9 | pn_Neth | 0.097694 | -87.925 |  | g_BY | 11.7 | 11.7 | 11.7 | 0.47511 | 2.5821 | 47.5107 | 0.57381 | 47.8176 | 23.9088 | 21.9961 | 1.9127 |  | 23.0592 | 130.231 | 2283.5447
[6 empty] | pn_Qat | 0.01 | -6 | pn_Qat | 0.097694 | -58.6167 |  | g_CZ | 22.36 | 22.36 | 22.36 | 2.605 | 14.1579 | 260.5049 | 0.22762 | 18.968 | 9.484 | 8.7253 | 0.75872 |  | 47.0663 | 280.1649 | 4963.6198
[6 empty] | pn_Nig | 0.01 | -7.5 | pn_Nig | 0.097694 | -73.2708 |  | g_DE | 21.84 | 21.84 | 21.84 | 0.073753 | 0.40083 | 7.3753 | 1.5801 | 131.6736 | 65.8368 | 60.5699 | 5.2669 |  | 26.6956 | 72.5075 | 992.9678
[6 empty] | pn_US | 0.01 | -7.5 | pn_US | 0.097694 | -73.2708 |  | g_DK | 23.52 | 23.52 | 23.52 | 0.24436 | 1.3281 | 24.4364 | 2.7993 | 233.2725 | 116.6363 | 107.3054 | 9.3309 |  | 52.0217 | 320.9286 | 5723.8522
[6 empty] | pn_DE | 0.01 | 0 | pn_DE | 0.097694 | 0 |  | g_DZ | 15.375 | 15.375 | 15.375 | 0.0034454 | 0.018725 | 0.34454 | 27.6177 | 2301.4734 | 1150.7367 | 1058.6778 | 92.0589 |  | 19.3397 | 56.746 | 808.3196
[6 empty] | pn_FR | 0.01 | 0 | pn_FR | 0.097694 | 0 |  | g_HR | 24.08 | 24.08 | 24.08 | 0.43161 | 2.3457 | 43.1606 | 0.23925 | 19.9376 | 9.9688 | 9.1713 | 0.7975 |  | 28.3826 | 68.9766 | 884.5982
[6 empty] | pn_IT | 0.02 | 0 | pn_IT | 0.19539 | 0 |  | g_HU | 23.22 | 23.22 | 23.22 | 0.90175 | 4.9008 | 90.1748 | 2.3711 | 197.5953 | 98.7976 | 90.8938 | 7.9038 |  | 112.3105 | 952.8602 | 17841.3246
[6 empty] | pn_AT | 0.01 | 0 | pn_AT | 0.097694 | 0 |  | g_IE | 24.94 | 24.94 | 24.94 | 1.9371 | 10.5276 | 193.7087 | 0.61048 | 50.873 | 25.4365 | 23.4016 | 2.0349 |  | 74.2127 | 539.0897 | 9879.4759
[6 empty] | pn_CZ | 0.01 | 0 | pn_CZ | 0.097694 | 0 |  | g_IT | 22.36 | 22.36 | 22.36 | 0.14886 | 0.80902 | 14.886 | 2.6428 | 220.2347 | 110.1174 | 101.308 | 8.8094 |  | 38.7521 | 193.4076 | 3300.7723
[6 empty] | pn_SK | 0.01 | 0 | pn_SK | 0.097694 | 0 |  | g_LY | 16.195 | 16.195 | 16.195 | 0.016158 | 0.087813 | 1.6158 | 5.4608 | 455.0666 | 227.5333 | 209.3306 | 18.2027 |  | 19.8714 | 54.5574 | 751.4749
[6 empty] | pn_PL | 0.05 | 0 | pn_PL | 0.48847 | 0 |  | g_NL | 23.14 | 23.14 | 23.14 | 0.062824 | 0.34143 | 6.2824 | 3.7226 | 310.2131 | 155.1066 | 142.698 | 12.4085 |  | 32.8843 | 124.8201 | 1972.0085
[6 empty] | pn_BY | 0.01 | 0 | pn_BY | 0.097694 | 0 |  | g_NO | 19.8 | 19.8 | 19.8 | 0.004524 | 0.024587 | 0.4524 | 91.9042 | 7658.681 | 3829.3405 | 3522.9933 | 306.3472 |  | 37.1239 | 200.5711 | 3484.5803
[6 empty] | pn_UA | 0 | -7.5 | pn_UA | 0 | -73.2708 |  | g_PL | 21.06 | 21.06 | 21.06 | 0.055763 | 0.30306 | 5.5763 | 3.9484 | 329.0303 | 164.5151 | 151.3539 | 13.1612 |  | 30.2339 | 116.788 | 1855.8467
[6 empty] | pn_BE | 0.01 | 0 | pn_BE | 0.097694 | 0 |  | g_RO | 21.06 | 21.06 | 21.06 | 0.042226 | 0.22949 | 4.2226 | 9.5404 | 795.0296 | 397.5148 | 365.7136 | 31.8012 |  | 37.8453 | 196.2108 | 3378.1174
|  |  |  | Euro/kcm |  | pn_CH | 0.01 | 0 | pn_CH | 0.097694 | 0 |  | g_RU | 10.8 | 10.8 | 10.8 | 0.00035335 | 0.0019204 | 0.035335 | 201.3352 | 16777.9327 | 8388.9663 | 7717.849 | 671.1173 |  | 13.7643 | 41.7315 | 603.654
|  |  |  | so e.g. line 44: 15*10^6 EUR/BCM |  | pn_UK | 0.1 | -4.5 | pn_UK | 0.97694 | -43.9625 |  | g_SB | 18 | 18 | 18 | 0.29526 | 1.6047 | 29.526 | 0.26022 | 21.6853 | 10.8426 | 9.9752 | 0.86741 |  | 21.2014 | 51.4059 | 658.2796
[6 empty] | pn_Baltic | 0.01 | 0 | pn_Baltic | 0.097694 | 0 |  | g_TR | 21.6 | 21.6 | 21.6 | 0.50217 | 2.7292 | 50.2168 | 6.6552 | 554.6004 | 277.3002 | 255.1162 | 22.184 |  | 160.8513 | 1474.6571 | 27871.8601
|  |  |  | 60 10^9 EURO |  | pn_HU | 0.1 | 0 | pn_HU | 0.97694 | 0 |  | g_UA | 20 | 20 | 20 | 0.0095283 | 0.051784 | 0.95283 | 48.9091 | 4075.7561 | 2037.878 | 1874.8478 | 163.0302 |  | 39.4175 | 222.6171 | 3903.4951
[6 empty] | pn_RO | 0.02 | 0 | pn_RO | 0.19539 | 0 |  | g_UK | 21.58 | 21.58 | 21.58 | 0.028129 | 0.15288 | 2.8129 | 17.0892 | 1424.1021 | 712.0511 | 655.087 | 56.9641 |  | 41.6093 | 230.5817 | 4027.4466
|  |  |  | 400 BCM |  | pn_Balkan | 0.01 | 0 | pn_Balkan | 0.097694 | 0 |  | g_LNG | 19.8 | 19.8 | 19.8 | 0.004524 | 0.024587 | 0.4524 | 156.9442 | 13078.6865 | 6539.3432 | 6016.1958 | 523.1475 |  | 49.3839 | 328.5019 | 5936.5858
|  |  |  | 6000 |  | pn_DK | 0.02 | -9 | pn_DK | 0.19539 | -87.925
[6 empty] | pn_Iberia | 0.01 | 0 | pn_Iberia | 0.097694 | 0
[6 empty] | CentralAsia | 0 | -6.98 | CentralAsia | 0 | -68.1907
Note on H24: [Threaded comment] Your version of Excel allows you to read this threaded comment; however, any edits to it will get removed if the file is opened in a newer version of Excel. Learn more: https://go.microsoft.com/fwlink/?linkid=870924 Comment: I used QATAR as LNG cost term - test for US case

## supply(original)
g | p_y_up | p_delta | p_y_lo | P_cost
g_AT | 0.55055 | 0 | 0.55055 | 27
g_CS | 44.8 | 34.7164 | 10.0836 | 11
g_BG | 0.091589 | 0 | 0.091589 | 28
g_BY | 0.57381 | 0 | 0.57381 | 13
g_CZ | 0.22762 | 0 | 0.22762 | 26
g_DE | 1.5801 | 1.1343 | 0.44573 | 26
g_DK | 2.7993 | 0 | 2.7993 | 28
g_DZ | 27.6177 | 14.8174 | 12.8003 | 20.5
g_HR | 0.23925 | 0 | 0.23925 | 28
g_HU | 2.3711 | 0 | 2.3711 | 27
g_IE | 0.61048 | 0 | 0.61048 | 29
g_IT | 2.6428 | 0 | 2.6428 | 26
g_LY | 5.4608 | 2.9298 | 2.531 | 20.5
g_NL | 3.7226 | 0 | 3.7226 | 26
g_NO | 91.9042 | 43.3705 | 48.5337 | 18
g_PL | 3.9484 | 0 | 3.9484 | 26
g_RO | 9.5404 | 0 | 9.5404 | 26
g_RU | 201.3352 | 111.5239 | 89.8113 | 12
g_SB | 0.26022 | 0 | 0.26022 | 20
g_TR | 6.6552 | 6.0502 | 0.60502 | 24
g_UA | 48.9091 | 0 | 48.9091 | 20
g_UK | 17.0892 | 0 | 17.0892 | 26
g_LNG | 156.9442 | 98.0901 | 58.8541 | 15

## Map(inactive) (hidden)
[16 empty] | plan |  | 0
|  |  | Norwegen | [12 empty] | inv cost |  | #REF!
|  |  | prod cost |  | 60 | [10 empty] | arc cost |  | 4.9 | [5 empty] | Russland
|  |  | prod cap |  | 0.2
[24 empty] | prod cost |  | 80
[19 empty] | arc_cap |  | 15.1552 |  |  | prod cap |  | 0.2
[11 empty] | 6 | [7 empty] | arc_cost |  | 4.55
|  |  |  | arc_cap | 8.6314
|  |  |  | arc_cost | 2.1 |  | 3
1
[13 empty] | plan | #REF!
[13 empty] | inv cost | #REF!
|  | arc_cap |  | #REF! |  | EU-NW | [6 empty] | arc cost | #REF! | [12 empty] | 2 | nodes
|  | arc_cost |  | #REF! |  | prod cost |  |  | 40 | [19 empty] | only produce
[6 empty] | prod cap |  |  | 0.2 | [19 empty] | produce and consume
[6 empty] | dem |  |  | 70 | [5 empty] | 5 | [7 empty] | arc_cap |  | 4.5231
[23 empty] | arc_cost |  | 2.1 |  |  | info nodes
| 9 | [27 empty] | prod cost
[5 empty] | plan |  | #REF! | [21 empty] | prod cap
[5 empty] | inv cost |  | #REF! |  | 8 | [19 empty] | demand
[5 empty] | arc cost |  | #REF! |  |  |  |  | EU-SE
[12 empty] | prod cost |  | 0 | [6 empty] | 7 | [6 empty] | info existing arcs
[12 empty] | prod cap |  | 0 | [14 empty] | arc_cap
LNG |  |  |  |  | 10 | [6 empty] | dem |  | 0 | [14 empty] | arc_cost
prod cost |  | 1000 | [17 empty] | plan |  | 0
prod cap |  | 0.2 |  |  |  |  | plan |  | #REF! | [10 empty] | inv cost |  | #REF! | [5 empty] | info potential arcs
[7 empty] | inv cost |  | #REF! | [10 empty] | arc cost |  | 3.5 | [6 empty] | planned cap
[7 empty] | arc cost |  | #REF! | [19 empty] | inv cost
arc cost
4
Türkei
[9 empty] | arc_cap | 3.923 | [11 empty] | prod cost | 5
[9 empty] | arc_cost | 2.1 | [11 empty] | prod cap | 0.2
[22 empty] | dem | 0
Algeria
[8 empty] | prod cost |  | 10
[8 empty] | prod cap |  | 0.2

## upload_nodes(inactive) (hidden)
c | demand_up | demand_lo | foerd_up | foerd_min(%) | foerd_lo | p_c | regasification | liquification | exp_regas_limit | exp_regas_costs | exp_liqui_limit | exp_liqui_costs
EU-NW | 70 | EPS | 40 | 20% | 8 | 2 | 1000 |  | 10 | 50
EU-SE | 0 | EPS | 40 | 20% | 8 | 2 | 1000 |  | 10 | 50
RU | 0 | 0 | 80 | 20% | 16 | 1
TR | 0 | EPS | 5 | 20% | 1 | 2
NO | 0 | 0 | 60 | 20% | 12 | 1
AL | 0 | 0 | 10 | 20% | 2 | 2
LNG | 0 | 0 | 1000 | 20% | 1000 | 10 |  | 1000
(annual) balance | 70 | 0 | quantities | GWh
(m1) balance wo lng | #REF! | 0 | costs | Euro/MWh
|  |  | scale factor | 46000
Note on L4: [Threaded comment] Your version of Excel allows you to read this threaded comment; however, any edits to it will get removed if the file is opened in a newer version of Excel. Learn more: https://go.microsoft.com/fwlink/?linkid=870924 Comment: Do we plan to toucn investments on supply side? I removed them for now
Note on D11: [Threaded comment] Your version of Excel allows you to read this threaded comment; however, any edits to it will get removed if the file is opened in a newer version of Excel. Learn more: https://go.microsoft.com/fwlink/?linkid=870924 Comment: cannot be +inf due to conflict with disjoint constraints :(
Note on F11: [Threaded comment] Your version of Excel allows you to read this threaded comment; however, any edits to it will get removed if the file is opened in a newer version of Excel. Learn more: https://go.microsoft.com/fwlink/?linkid=870924 Comment: cannot be +inf due to conflict with disjoint constraints :(

## LNG (hidden)
c | regasification | liquification | exp_reg_options | exp_reg_costs | exp_liq_options | exp_liq_costs
LNG |  | INF |  |  | 10 | 5 | [8 empty] | billion m3(N) / year
EU | 0 |  | 10 | 5 | [8 empty] | Operational | Europe | 207.66
[14 empty] | GLE Members | 178.46 | 85.94%
[11 empty] | 11.2 | kWh/m³ |  | EU-28 | 195.46
[14 empty] | GLE Members | 178.46 | 91.3%
[13 empty] | Under | Europe, EU-28 | 22.6
[13 empty] | Construction | GLE Members | 20 | 88.5%
[13 empty] | Planned | Europe | 170.45
Source: GLE LNG Map (2015,05) | [13 empty] | EU-28 | 146.15
wird in countryup eingelesen | [12 empty] | Table not to be published on the GLE LNG Map
[7 empty] | y1 | y2 | y3 | y4 | y5 | y6
|  |  |  | LNG | EU | m1 | 117540 | 193833 | 193833 | 193833 | 193833 | 193833
|  |  |  | LNG | EU | m2 | 73387 | 193833 | 193833 | 193833 | 193833 | 193833
|  |  |  | LNG | EU | m3 | 148578 | 193833 | 193833 | 193833 | 193833 | 193833
|  |  |  | LNG | EU | m4 | 3128 | 64002 | 193833 | 193833 | 193833 | 193833
|  |  |  | LNG | EU | m5 |  |  | 5495 | 70682 | 193833 | 193833
|  |  |  | LNG | EU | m6 |  | 35474 | 47708 | 33703 | 193833 | 193833
|  |  |  | LNG | EU | m7 |  |  | 440 | 51363 | 193833 | 193833
|  |  |  | LNG | EU | m8 |  |  | 165577 | 188617 | 193833 | 193833
|  |  |  | LNG | EU | m9 |  | 82055 | 440 | 193833 | 193833 | 193833
|  |  |  | LNG | EU | m10 | 10578 | 68692 | 97040 | 193833 | 193833 | 193833
|  |  |  | LNG | EU | m11 | 74760 | 173653 | 193640 | 193833 | 193833 | 193833
|  |  |  | LNG | EU | m12 | 193833 | 193833 | 193833 | 193833 | 193833 | 193833
621804

## upload_stor(inactive) (hidden)
Technology Storages |  | Storage capacity in the model
s | Name | c | s | max | sinj_c | swith_c | S_loose | sinj_share | swith_share | inj_Parameter | inj_Factor | with_Parameter | with_factor | sinj_max | swith_max | expansion_limit | expansion_costs
s1 | Depleted field | EU | s1 | 820000 | EPS | EPS | 1 | 0.22909 | 0.39273 | 4.2 | 4 | 0.4 | 1.5 | 187854.5455 | 322036.3636 | 50064 | 0.5 |  | EU-28
s2 | Salt cavern | EU | s2 | 187000 | EPS | EPS | 1 | 0.079631 | 0.14876 | 1.6 | 1.2 | 0.3 | 2.33 | 14891.0599 | 27817.3272 | 34808.592 | 0.5 |  | operation |  | under construction |  | planned
s3 | Aquifer | EU | s3 | 192000 | EPS | EPS | 1 | 0.82768 | 0.86783 | 1.5 | 1 | 0.3 | 1.17 | 158914.7132 | 166623.4414 | 0 |  |  | [in Mrd. m³] | no. | [in Mrd. m³] | no. | [in Mrd. m³] | no.
s4 | Other | EU | s4 | 12000 | EPS | EPS | 1 | 0.39082 | 0.62081 | 1.6 | 1.2 | 0.3 | 1.5 | 4689.7844 | 7449.672 | 0 |  | Depleted field | 73.3583 | 73 | 4.47 | 5 | 20.6604 | 16
[19 empty] | Salt cavern | 16.7206 | 46 | 3.1079 | 4 | 5.1383 | 9
[19 empty] | Aquifer | 17.1811 | 24 | -0.215 |  | 3.3 | 1
[19 empty] | Other | 1.077 | 2 |  |  | 0.18 | 1
[19 empty] | Total | 108.337 | 145 | 7.3629 | 9 | 29.2787 | 27
[20 empty] | [in TWh] | no. | [in TWh] | no. | [in TWh] | no.
[19 empty] | Depleted field | 821.6126 | 73 | 50.064 | 5 | 231.3962 | 16
[19 empty] | Salt cavern | 187.271 | 46 | 34.8086 | 4 | 57.5491 | 9
[19 empty] | Aquifer | 192.4285 | 24 | -2.408 |  | 36.96 | 1
[19 empty] | Other | 12.0624 | 2 | 0 |  | 2.016 | 1
[19 empty] | Total | 1213.3744 | 145 | 82.4646 | 9 | 327.9214 | 27
Source: GSE (2015)
[19 empty] | 11.2 | kWh/m³

## Overview (hidden)
Data Typ | Source | Comment | File
Demand Pattern Europe | Eurostat | Average EU 28 (2013-2015)
Demand (2015) | Eurostat | in TJ - Conversion 277,28 --> TWh: ca. 4600 TWh
Storage | GSE(2015) | EU-28, in Mrd. m³ - Conversion 10 -->
LNG | GLE | EU-28, in Mrd. m³ - Conversion 10 -->
Pipeline | DIW Berlin
Extension |  | Nordstream II, Turkish Stream
Production flexibility | Lochner | p. 72
Production costs | Lochner | p. 73